## Sheet1
Flag | Material Code | Description | Plant | Unit | Plant Stock | Total Value | Last Receipt Date | Last Issue | Last Issue Date | Department | Last Receipt | Material Type | Material Group | COUNT | Material Long Desc | Original Rate | Reason | Retain Qty | Surplus/ Obsolete Va | Surplus/ Obsolete Qt | Declaration date | Mov Ag Pr | VENDOR
| 251015005518 | VEHICLE,MT,MM:XUV300-W4-PM-BS6,MAHINDRA | MK01 | NO | 1 | 1 | 2022-03-30 | 7106505949 | 2025-02-11 |  | 5100187486 | ERSA | A001 | 1 | VEHICLE,TYPE:MANUAL TRANSMISSION,DRIVETYPE:PETROL,MANUFACTURER:MAHINDRA,MODEL NUMBER:XUV300-W4-PM-BS6 | 0 |  | 0 | 1 | 1 |  | 1 | 0000124588
| 251118020001 | BOAT;MOTOR,7000X2500MM,STEEL,CAPACITY: 5 | MK01 | NO | 2 | 2 | 2023-10-06 |  |  |  | 5121906449 | ERSA | A001 | 1 | BOAT; TYPE: MOTOR, DIMENSIONS: 7000X2500 MM, MATERIAL: STEEL, SPECIFICATION: CAPACITY: 5 TON (10 PERSON) | 0 |  | 0 | 2 | 2 |  | 1 | 0000405948
| 131110016628 | RSIN,EP,PLASTIC METAL,2KG,MM:WEICON-F2 | MK01 | NO | 2 | 42690.65 | 2024-12-05 | 7102275161 | 2024-12-23 |  | 5139673710 | ERSA | C001 | 1 | RESIN,EPOXY,TYPE:PLASTIC METAL,PACKAGESIZE:2 KG,TEMPERATURE RESISTANCE:35 TO120 DEG C,RESIN HARDENER,MODELNUMBER:WEICON-F2,MANUFACTURER:WEICON,PART NUMBER:10200005,EQUIPMENTNAME:KILN FEED MTS ELEVATOR | 0 |  | 0 | 42690.66 | 2 |  | 21345.33 | 0000811223
G9 | 123500001159 | OFF-LINE CONTACTOR CLEANER 415,STANVAC | MK01 | NO | 17 | 3638 | 2024-01-01 | 7095048137 | 2024-09-14 |  | 5125258791 | Z001 | C001 | 1 | OFF-LINE CONTACTOR CLEANER 415,STANVAC | 0 |  | 0 | 3638 | 17 |  | 214 | 0000126251
G9 | 123500001171 | PROVAR,ANTI-TRACK SPRAY,STANVAC | MK01 | NO | 10 | 9575.2 | 2023-11-11 | 7085774916 | 2024-04-30 |  | 5123260905 | Z001 | C001 | 1 | PROVAR,ANTI-TRACK SPRAY,STANVAC | 0 |  | 0 | 9575.2 | 10 |  | 957.52 | 0000508974
G9 | 151218030009 | RUST PENETRATOR CUM CLEANER,AC-90-CO2 | MK01 | NO | 4 | 1835.56 | 2023-11-02 | 7099391032 | 2024-11-15 |  | 5122942145 | Z001 | C001 | 1 | RUST PENETRATOR CUM CLEANER,AC-90-CO2;MAKE:STANVAC | 0 |  | 0 | 1835.56 | 4 |  | 458.89 | 0000129533
G2 | 301026160003 | STRP,RBR,DWI:MC-D-2/351,2 | MK01 | NO | 318 | 13212.9 | 2022-08-04 | 7028374487 | 2021-03-20 |  | 5104856371 | Z001 | C001 | 1 | STRIP,MATERIAL:RUBBER,DRAWING &POSITION NUMBER:MC-D-2/351,2 | 0 |  | 0 | 13212.9 | 318 | 2020-01-27 | 41.55 | 0000501497
G9 | 31211707BH97 | VRNSH,RED,500ML,AEROSOL CAN,PN:6084 | MK01 | BOT | 10 | 5200 | 2023-11-01 | 7075286726 | 2023-11-10 |  | 5122918415 | Z001 | C001 | 1 | VARNISH,TYPE:INSULATING,COLOUR:RED,PACKAGE SIZE:500ML,PACKAGETYPE:AEROSOL CAN,CLASS F,98KV/MM,PN:6084,REFERENCE:SE 3054,MANUFACTURER:STANVAC | 0 |  | 0 | 5200 | 10 | 2024-11-14 | 520 | 0000126251
G9 | 40142312AG93 | EXJ,FBRC,+/-2000 MMWG,12500X300MM | MK01 | NO | 1 | 37431.24 | 2017-09-07 |  |  |  |  | Z001 | C001 | 1 | EXPANSION JOINT,MATERIAL:FABRIC,PRESSURE RATING:+/-2000 MMWG,SIZE:12500 X 300MM,TEMPERATURERATING:250 DEG C,WITH FLANGEREINFORCED 2 X 50 MM | 0 |  | 0 | 37431.24 | 1 | 2024-06-20 | 37431.24
G9 | 40142312AH04 | BELOW,RBR,DIA5IN,FLANGE,ESBI | MK01 | NO | 2 | 10450 | 2020-06-05 |  |  |  | 5078305821 | Z001 | C001 | 1 | BELOW,RBR,DIA5IN,FLANGE,ESBI | 0 |  | 0 | 10450 | 2 | 2023-01-30 | 5225 | 0000404150
| 441220050002 | MAG EXPL;CLASS 2,ORION-80, 83/125MM | MK01 | KG | 6750 | 323392.5 | 2025-02-27 | 7108128310 | 2025-02-28 |  | 5143572197 | ERSA | C002 | 1 | MAGAZINE, EXPLOSIVE; TYPE CLASS 2,MATERIAL ORION-80, 83/125MM,EXPLOSIVES TYPE COLUMN CHARGE,CLASSIFICATION ORIENT EXPLOSIVE; OEMPART NO: ORION-80, OEM: ORIENTEXPLOSIVES | 0 |  | 0 | 323392.5 | 6750 |  | 47.91 | 0000103166
| 441220050004 | MAG EXPL;CLASS 2,OREDYNE-90, 83MM,PRMR | MK01 | KG | 2500 | 184775 | 2025-02-27 | 7108139180 | 2025-02-25 |  | 5143572198 | ERSA | C002 | 1 | MAGAZINE, EXPLOSIVE; TYPE CLASS 2,MATERIAL OREDYNE-90, 83MM, EXPLOSIVESTYPE PRIMER, CLASSIFICATION ORIENTEXPLOSIVES; OEM PART NO: OREDYNE-90,OEM: ORIENT EXPLOSIVES | 0 |  | 0 | 184775 | 2500 |  | 73.91 | 0000103166
| 121317001918 | BLASTING CABLE,7 STRNDS | MK01 | M | 300 | 7369.92 | 2025-02-13 | 7080473776 | 2024-02-09 |  | 5142873442 | Z001 | C002 | 1 | BLASTING CABLE,7 STRANDS | 0 |  | 0 | 7371 | 300 |  | 24.57 | 0000501826
G9 | 121317020035 | ELECTRIC DETONATOR 1.8M | MK01 | NO | 198 | 5742 | 2023-02-22 | 7108139180 | 2025-02-25 |  | 5112557245 | Z001 | C002 | 1 | ELECTRIC DETONATOR 1.8M | 0 |  | 0 | 5742 | 198 |  | 29 | 0000407542
| 121317020477 | DETONATOR,EXCL,STLD/DTH | MK01 | M | 66733 | 483914.1 | 2025-02-22 | 7108139180 | 2025-02-25 |  | 5143314853 | Z001 | C002 | 1 | DETONATOR,EXCEL,STLD/DTH | 0 |  | 0 | 483814.25 | 66733 |  | 7.25 | 0000407542
| 12131500AA22 | OHM METER,0-300OHMS,IS 5780-1970,AMA | MK01 | NO | 4 | 14739.84 | 2025-02-13 | 7041687634 | 2022-02-08 |  | 5142873442 | Z001 | C002 | 1 | OHM METER,RANGE:0-300 OHMS,IS 5780-1970,MANUFACTURER:AMA | 0 |  | 0 | 14739.84 | 4 |  | 3684.96 | 0000501826
| 201016170430 | MOTOR GEARD;1.5KW,90ML,415V AC,2.8A,3 PH | MK01 | NO | 1 | 59306 | 2025-02-24 |  |  |  | 5143375737 | ERSA | C003 | 1 | MOTOR, GEARED; POWER: 1.5 KW, FRAME: 90ML, POTENTIAL: 415 V AC, CURRENT: 2.8 A, PHASE QUANTITY: 3 PH, RATIO: 28, OUTPUT SPEED: 50 ( INPUT 1450 ) R/MIN, MOUNTING FACILITY: FLANGE, ELECTRICAL POLE QUANT | 0 |  | 0 | 59306 | 1 |  | 59306 | 0000506102
| 251715070003 | BLDE WPR;WIPER ASSEMBLY,FOR EXCAVATOR;PN | MK01 | NO | 1 | 9577 | 2025-01-27 | 7089647237 | 2024-06-26 |  | 5142009818 | ERSA | C003 | 1 | BLADE, WIPER; TYPE: WIPER ASSEMBLY, SPECIFICATION: FOR EXCAVATOR; MANUFACTURER PART NO: YN53C00016F1, MANUFACTURER: KOBELCO | 0 |  | 0 | 9577 | 1 |  | 9577 | 0000134601
G3 | 261118010365 | BELT,V,B-83 | MK01 | NO | 4 | 653.63 | 2021-06-11 | 7053004893 | 2022-09-29 |  | 5090163849 | ERSA | C003 | 1 | BELT, TRANSMISSION, TYPE:V, SECTION:B-83 | 0 |  | 0 | 653.64 | 4 |  | 163.41 | 0000136730
G2 | 31171505U025 | BEARING,ROLLER,NU1010 | MK01 | NO | 1 | 162 | 2009-09-30 |  |  |  |  | ERSA | C003 | 1 | BEARING,ROLLER,TYPE:CYLINDRICAL,DESIGNATION:NU1010,DIAMETER,INNER:50MM,DIAMETER,OUTER:80MM,WIDTH/HEIGHT:16MM,SERISE-NU,MAKE:SKF/FAG | 0 |  | 0 | 162 | 1 | 2024-06-21 | 162
G9 | 221019010009 | BROOM,SOFT | MK01 | NO | 10 | 387.47 |  | 7090714069 | 2024-07-12 |  |  | Z001 | C003 | 1 | HOUSE HOLD ITEMS, PART NAME:BROOM, TYPE:SOFT | 0 |  | 0 | 387.5 | 10 |  | 38.75
G6 | 231315032029 | GRINDING WHEEL,300X40X50.8 | MK01 | NO | 2 | 3212 | 2022-12-13 |  |  |  | 5109499415 | Z001 | C003 | 1 | GRINDING WHEEL,300X40X50.8 | 0 |  | 0 | 3212 | 2 |  | 1606 | 0000135904
G3 | 261118018742 | BELT,V,B-82 | MK01 | NO | 3 | 704.78 | 2021-06-11 | 7053004893 | 2022-09-29 |  | 5090166742 | Z001 | C003 | 1 | BELT,TRANSMISSION,TYPE:V,SECTIONDESIGNATION:B-82 | 0 |  | 0 | 704.79 | 3 |  | 234.93 | 0000502076
G6 | 312119042015 | BRUSH,PAINTING,4IN | MK01 | NO | 19 | 708.91 | 2023-06-19 | 7101408159 | 2024-12-12 |  | 5117690338 | Z001 | C003 | 1 | BRUSH,PAINTING,4IN | 0 |  | 0 | 708.89 | 19 |  | 37.31 | 0000507927
G9 | 461715000370 | DOOR LOCK,6LEVER W/4 KEY,GODREJ FREEDOM | MK01 | NO | 10 | 1966.67 | 2024-01-20 | 7083386507 | 2024-03-21 |  | 5125983791 | Z001 | C003 | 1 | DOOR LOCK,6LEVER W/4 KEY,GODREJ | 0 |  | 0 | 1966.7 | 10 |  | 196.67 | 0000507927
G3 | 461823068985 | WORK POSITIONING LANYARD,MM:BINERS-PN112 | MK01 | NO | 26 | 15777.28 | 2016-08-29 | 7076876455 | 2023-12-13 |  |  | Z001 | C003 | 1 | WORK POSITIONING LANYARD,TYPE:MANUALRING,MATERIAL:STEEL,SIZE:DIA 11MM,WITHRING ADJUSTER,MANUFACTURER:KARACHER,MODEL NUMBER:BINERS-PN112,MADE UP OFKERMANTLE ROPE,AT BOTH THE ENDS FORATTACHMENT. ADUSTER | 0 |  | 0 | 15777.32 | 26 |  | 606.82
G9 | 521015088768 | MAT,ELEC INSUL,PVC ELSTMR,2.5MMX1X2M | MK01 | NO | 65 | 65000 | 2023-08-23 | 7076432263 | 2023-12-05 |  | 5120268705 | Z001 | C003 | 1 | MAT,TYPE:ELECTRICAL INSULATING,MATERIAL:PVC ELASTOMER,SIZE:2.5 MM X 1X 2 M,CLASS B,FIRE RETARDANT,WORKINGVOLTAGE UP TO 11 KV,COLOUR:BLUE,CONFROMS IS STANDARD 15652:2006 WITHISI MARK ON EACHMETER ALONG | 0 |  | 0 | 65000 | 65 |  | 1000 | 0000404545
| 531000008802 | CLT,MARKING,1M,MANGALAM | MK01 | M | 62.5 | 1693.75 | 2023-05-22 | 7098670629 | 2024-11-05 |  | 5116389100 | Z001 | C003 | 1 | CLOTH,TYPE:MARKING,WIDTH:1 M,SUPPLIERAND/OR VENDOR:MANGALAM ENTERPRISES | 0 |  | 0 | 1693.75 | 62.5 |  | 27.1 | 0000134392
G2 | 20101602AF40 | BEARING,UPPER MEASURING F/MULTICOR S160 | MK01 | SET | 1 | 1103 | 2009-09-30 |  |  |  |  | Z001 | C003 | 1 | BEARING,UPPER MEASURING F/MULTICOR S160 | 0 |  | 0 | 1103 | 1 | 2024-06-20 | 1103
G9 | 31191500AA33 | EMERY TAPE ROLL,SMOOTH | MK01 | ROL | 1 | 530 | 2023-07-22 | 7091062092 | 2024-07-17 |  | 5119018359 | Z001 | C003 | 1 | EMERY TAPE ROLL,SMOOTH | 0 |  | 0 | 530 | 1 | 2024-08-30 | 530 | 0000111029
G2 | 41111516AD04 | GATE,SLIDE W/FELT SEALING | MK01 | NO | 1 | 6069 | 2009-12-07 |  |  |  |  | Z001 | C003 | 1 | GATE,SLIDE W/FELT SEALING | 0 |  | 0 | 6069 | 1 | 2024-04-22 | 6069
G9 | 311900006418 | MDIA,GRDN,25MM,HRD SPCL GR,AIA | MK01 | MT | 9 | 922407.16 | 2023-11-09 | 7092135246 | 2024-08-01 |  | 5123206113 | ERSA | C004 | 1 | MEDIA,GRINDING,DIAMETER:25 MM,MATERIAL:CARBON-3.0 TO 3.5 % + CR-15TO 18% + HARDNESS-63RC,HARD SPECIALGRADE,MANUFACTURER:AIA ENGINEERING,BRAND:VEGA | 0 |  | 0 | 922407.12 | 9 |  | 102489.68 | 0000127930
G9 | 311900006421 | MDIA,GRDN,70MM,HI CR | MK01 | MT | 2 | 213737.36 | 2023-11-09 | 7095563971 | 2024-09-21 |  | 5123205663 | ERSA | C004 | 1 | MEDIA,GRINDING,DIAMETER:70 MM,MATERIAL:HIGH CHROME | 0 |  | 0 | 213737.36 | 2 |  | 106868.68 | 0000127930
G9 | 311900006422 | MDIA,GRDN,80MM,HI CR | MK01 | MT | 5.91 | 629366.1 | 2023-09-22 | 7093183885 | 2024-08-17 |  | 5121390163 | ERSA | C004 | 1 | MEDIA,GRINDING,DIAMETER:80 MM,MATERIAL:HIGH CHROME | 0 |  | 0 | 629366.12 | 5.91 |  | 106491.73 | 0000127930
G9 | 311900006424 | MDIA,GRDN,60MM,HI CR | MK01 | MT | 2 | 214575.78 | 2023-11-09 | 7086000990 | 2024-05-04 |  | 5123205663 | ERSA | C004 | 1 | MEDIA,GRINDING,DIAMETER:60 MM,MATERIAL:HIGH CHROME | 0 |  | 0 | 214575.78 | 2 |  | 107287.89 | 0000127930
G9 | 311900006426 | MDIA,GRDN,20MM,HI CR,AIA | MK01 | KG | 3000 | 297811.4 | 2023-11-09 | 7089382628 | 2024-06-22 |  | 5123206112 | ERSA | C004 | 1 | MEDIA,GRINDING,DIAMETER:20 MM,MATERIAL:HIGH CHROME,MANUFACTURER:AIAENGINEERING,GRADE:G-12 | 0 |  | 0 | 297810 | 3000 | 2020-01-27 | 99.27 | 0000127930
G9 | 311900006427 | MDIA,GRDN,30MM,HI CR | MK01 | MT | 4 | 383897.48 | 2023-08-11 | 7066722388 | 2023-06-06 |  | 5119787925 | ERSA | C004 | 1 | MEDIA,GRINDING,DIAMETER:30 MM,MATERIAL:HIGH CHROME | 0 |  | 0 | 383897.48 | 4 |  | 95974.37 | 0000127930
| 311915000006 | GRINDING MEDIA;VP (VEGA PREMIUM),60 MM | MK01 | MT | 3 | 343554.96 | 2024-07-01 | 7095664510 | 2024-09-23 |  | 5133588723 | ERSA | C004 | 1 | GRINDING MEDIA; GRADE: VP (VEGA PREMIUM), DIA: 60 MM, SIZE TOLERANCE: +/-3.0, OVALITY LIMIT: 5%, HARDNESS: MINIMUM 62 HRC, COMPOSITION: %CHROMIUM: 18.5-19, %CARBON: 2 TO 3.2 | 0 |  | 0 | 343554.96 | 3 |  | 114518.32 | 0000501420
| 311915000008 | GRINDING MEDIA;VP (VEGA PREMIUM),70 MM | MK01 | MT | 5 | 572591.6 | 2024-07-01 |  |  |  | 5133588723 | ERSA | C004 | 1 | GRINDING MEDIA; GRADE: VP (VEGA PREMIUM), DIA: 70 MM, SIZE TOLERANCE: +3.0 TO -2.0, OVALITY LIMIT: 5%, HARDNESS: MINIMUM 62 HRC, COMPOSITION: %CHROMIUM: 18.5-19, %CARBON: 2 TO 3.2 | 0 |  | 0 | 572591.6 | 5 |  | 114518.32 | 0000501420
| 311915000069 | GRINDING MEDIA;SPECIAL GRADE SZX;15 MM | MK01 | MT | 1 | 115279.5 | 2024-07-03 | 7093657936 | 2024-08-24 |  | 5133630843 | ERSA | C004 | 1 | GRINDING MEDIA; GRADE: SPECIAL GRADE HIGH CHROMIUM; TYPE: SZX; DIA: 15MM; SIZE TOLERANCE: +/-1.0; OVALITY LIMIT: 7.5%; HARDNESS: 62-69 RC; COMPOSITION: %CHROMIUM: 14-20; %CARBON: 2.5 TO 3.5 | 0 |  | 0 | 115279.5 | 1 |  | 115279.5 | 0000501420
| 311915000072 | GRINDING MEDIA;SPECIAL GRADE SZX;25 MM | MK01 | MT | 4 | 448180.4 | 2024-07-01 | 7108134293 | 2025-02-28 |  | 5133589705 | ERSA | C004 | 1 | GRINDING MEDIA; GRADE: SPECIAL GRADE HIGH CHROMIUM; TYPE: SZX; DIA: 25MM; SIZE TOLERANCE: +/-1.5; OVALITY LIMIT: 7.5%; HARDNESS: 62-69 RC; COMPOSITION: %CHROMIUM: 14-20; %CARBON: 2.5 TO 3.5 | 0 |  | 0 | 448180.4 | 4 |  | 112045.1 | 0000501420
G9 | 311616000832 | BOLT;HEXAGONAL HEAD BOLT WITH NUT AND | MK01 | NO | 48 | 28005.7 | 2023-12-22 | 7094556192 | 2024-09-06 |  | 5124773266 | ERSA | C005 | 1 | BOLT; TYPE: HEXAGONAL HEAD BOLT WITH NUT AND WASHER, DIAMETER: M33, LENGTH: 90, MATERIAL: HIGH TENSILE, MATERIAL GRADE: 8.8, HEAD: HEX, THREAD: M33X2X90, THREAD LENGTH: FULL, SPECIFICATION: DIN961; MN | 0 |  | 0 | 28005.6 | 48 |  | 583.45 | 0000501420
G9 | 311616000833 | BOLT;HEXAGONAL HEAD,M33,380,HIGH TENSILE | MK01 | NO | 12 | 14033.55 | 2023-12-22 | 7094556192 | 2024-09-06 |  | 5124773263 | ERSA | C005 | 1 | BOLT; TYPE: HEXAGONAL HEAD, DIAMETER: M33, LENGTH: 380, MATERIAL: HIGH TENSILE, MATERIAL GRADE: 8.8, HEAD: HEX, THREAD: FULL, THREAD LENGTH: 380, SPECIFICATION: DIN960; MNFR DRG: MC-G-1/20 SN.37, VEND | 0 |  | 0 | 14033.52 | 12 |  | 1169.46 | 0000501420
G9 | 311616000858 | BOLT;HEXAGONAL HEAD,M24,70,HT,8.8 | MK01 | NO | 216 | 29904.68 | 2025-02-28 | 7094556192 | 2024-09-06 |  | 5143620193 | ERSA | C005 | 1 | BOLT; TYPE: HEXAGONAL HEAD, DIAMETER: M24, LENGTH: 70, MATERIAL: HT, MATERIAL GRADE: 8.8, HEAD: HEXAGONAL, THREAD: FULL, THREAD LENGTH: 70, SPECIFICATION: DIN934; MNFR DRG: MC-G-1/20 SN 33, VENDOR: AI | 0 |  | 0 | 29905.2 | 216 |  | 138.45 | 0000127930
G9 | 311616003242 | BOLT,CTSK,HTS,W/HEX NUT,DW:MC-R-2-294 | MK01 | SET | 50 | 8800 | 2024-01-12 | 7087971293 | 2024-06-01 |  | 5125664074 | ERSA | C005 | 1 | BOLT,TYPE:COUNTERSUNK,MATERIAL:HIGHTENSILE STEEL,WITH HEX NUT,CHECK NUT&SPRING WASHER,DRAWING NUMBER:MC-R-2-294,EQUIPMENT NAME:BEATER LEDGE OFCOAL CRUSHER | 0 |  | 0 | 8800 | 50 |  | 176 | 0000135939
| 311616003243 | BOLT,CTSK,HTS,DW:MC-R-2-295 | MK01 | SET | 20 | 2855.6 | 2025-01-14 | 7107385144 | 2025-02-20 |  | 5141449514 | ERSA | C005 | 1 | BOLT,TYPE:COUNTERSUNK,MATERIAL:HIGHTENSILE STEEL,WITH HEXAGONAL NUT,CHECKNUT AND SPRING WASHER,DRAWINGNUMBER:MC-R-2-295,EQUIPMENTNAME:GRINDING JIB OF COAL CRUSHER | 0 |  | 0 | 2855.6 | 20 |  | 142.78 | 0000135939
G9 | 311616020001 | BOLT, PLOW;M33,380,HIGH TENSILE,8.8 | MK01 | NO | 110 | 141618.18 | 2023-12-22 | 7094556192 | 2024-09-06 |  | 5124773263 | ERSA | C005 | 1 | BOLT, PLOW; DIAMETER: M33, LENGTH: 380, MATERIAL: HIGH TENSILE, MATERIAL GRADE: 8.8, HEAD: HEXAGONAL HEAD, THREAD: FULL, THREAD LENGTH: 380, SPECIFICATION: ROUND CTSK REVERSE KEY HEAD PLOW BOLT REF 36 | 0 |  | 0 | 141618.4 | 110 |  | 1287.44 | 0000501420
| 311617271404 | NUT,HEX,HTS,GR-12.9,METRIC,M24 | MK01 | NO | 200 | 4592.7 | 2025-01-22 |  |  |  | 5141815655 | ERSA | C005 | 1 | NUT,HEXAGONAL,MATERIAL:HIGH TENSILE STEEL,MATERIAL SPEC:GRADE-12.9,TYPE THREAD:METRIC,SIZE:M24 | 0 |  | 0 | 4592 | 200 |  | 22.96 | 0000129636
G9 | 26111524CO46 | BOLT,DW:068387/S,REV 0,ELECON | MK01 | SET | 1 | 42425 | 2023-11-16 | 7058537492 | 2023-01-17 |  | 5123375509 | ERSA | C005 | 1 | BOLT,GIRTH GEAR JOINT,SET QUANTITY:SLEEVE:4 NO,STUD:4 NO,STUD:8 NO,WASHER:24 NO,LOCK NUT:24 NO,NUT:24 NO,MANUFACTURER:ELECON,DRAWINGNUMBER:068387/S,REV 0 | 0 |  | 0 | 42425 | 1 | 2025-02-20 | 42425 | 0000405672
| 31161500AH10 | SCREW,SELF THREADING,STEEL,SIZE:5.5X25MM | MK01 | NO | 5100 | 7650 | 2025-02-20 | 7030826532 | 2021-05-25 |  | 5143177255 | ERSA | C005 | 1 | SCREW,SELF THREADING,STEEL,SIZE:5.5X25MM | 0 |  | 0 | 7650 | 5100 |  | 1.5 | 0000408953
G7 | 31161600AP75 | BLT,ALHD,CSK,HTS,FL,M12,40MM,W/NYLCK NUT | MK01 | NO | 1000 | 18250 | 2022-11-05 |  |  |  | 5108075205 | ERSA | C005 | 1 | BOLT,ALLEN HEAD,TYPE:COUNTER SHUNK,MATERIAL:HIGH TENSILE STEEL,CONSTRUCTION THREAD:FULL,SIZE:M12,UNDER HEAD LENGTH:40 MM,WITH NYLOCKNUT | 0 |  | 0 | 18250 | 1000 | 2024-11-14 | 18.25 | 0000400624
G9 | 31161600AQ22 | BLT,W/NT,CTSK,HTS,DW:E/CC/SP/GEN/011 | MK01 | NO | 150 | 197848.78 | 2014-01-27 |  |  |  |  | ERSA | C005 | 1 | BOLT,WITH NUT,TYPE:COUNTERSUNK,MATERIAL:HIGH TENSILE STEEL,DIMENSION:M33 X 380 MM,SOCKET HEAD,DRAWING NUMBER:E/CC/SP/GEN/011,REFERENCE NUMBER:4/9,SERIAL NUMBER:9,TYPE:PLOW,ROUND HEAD,REVERSE KEY HEAD, | 0 |  | 0 | 197848.5 | 150 | 2021-04-05 | 1318.99
| 31161600BD42 | BOLT;BOLT ALLEN HEAD HALF THREAD,6 INCH | MK01 | NO | 100 | 37000 | 2024-08-30 | 7089170047 | 2024-06-19 |  | 5135847178 | ERSA | C005 | 1 | BOLT; TYPE BOLT ALLEN HEAD HALF THREAD,DIAMETER 1-1/4 INCH, LENGTH 6 INCH,MATERIAL HIGH TENSILE STEEL, MATERIALGRADE 8.8, HEAD ALLEN HEAD, THREADHALF, THREAD LENGTH 3 INCH, STANDARDFOR RAW MILL ROCKER | 0 |  | 0 | 37000 | 100 | 2024-06-20 | 370 | 0000500041
G9 | 31161620AN62 | BLT,HEXHD,W/NT,HTS,10UNC-2A,3/4IN,3IN | MK01 | NO | 100 | 13451 | 2022-02-24 | 7031129254 | 2021-06-02 |  | 5098723424 | ERSA | C005 | 1 | BOLT,HEXAGON HEAD,WITH NUT,MATERIAL:HIGH TENSILE STEEL,THREADTYPE:10UNC-2A,SIZE:3/4 IN,UNDER HEADLENGTH:5-1/2 IN,THREAD LENGTH:3 IN | 0 |  | 0 | 13451 | 100 | 2021-04-05 | 134.51 | 0000136793
G7 | 31161620N488 | BLT,HX,NUT,HTS,GR10.9,M30,180MM | MK01 | NO | 88 | 20047.28 | 2022-03-17 | 7091460853 | 2024-07-23 |  | 5099660672 | ERSA | C005 | 1 | BOLT,HEXAGON HEAD,WITH NUT,MATERIAL:HIGHTENSILE STEEL,MATERIAL SPECBOLTING:GARDE:10.9,SIZE:M30,LENGTHUNDER HEAD:180MM | 0 |  | 0 | 20047.28 | 88 | 2024-06-20 | 227.81 | 0000136793
G3 | 31161800AG53 | WSHR,TPR,MS,18MM,32MM,6MM | MK01 | NO | 150 | 606.5 | 2013-04-24 |  |  |  |  | ERSA | C005 | 1 | WASHER,TYPE:TAPER,MATERIAL:MILD STEEL,INNER DIAMETER:18 MM,OUTER DIAMETER:32MM,THICKNESS:6 MM,ALTERNATE ID:16MM | 0 |  | 0 | 606 | 150 | 2023-01-20 | 4.04
G3 | 311616003182 | BOLT,HTS,M24,DW:MC-TPS-2/175,ELECON | MK01 | NO | 30 | 5541.61 | 2021-02-05 |  |  |  | 5085916747 | Z001 | C005 | 1 | BOLT,MATERIAL:HIGH TENSILE STEEL,SIZE:M24,WITH HEX NUT,CHECK NUT AND WASHER,MANUFACTURER:ELECON,DRAWING NUMBER:MC-TPS-2/175,EQUIPMENT NAME:GRINDING JIBOF COAL CRUSHER AT POWER PLANT | 0 |  | 0 | 5541.6 | 30 |  | 184.72 | 0000104786
G6 | 311616003208 | BLT,ALHD,HTNSL,5/16IN,3/4IN | MK01 | NO | 26 | 4121 | 2022-10-11 | 7064688854 | 2023-05-02 |  | 5107210385 | Z001 | C005 | 1 | BOLT,ALLEN HEAD,MATERIAL:HIGH TENSILE,SIZE:5/16 IN,UNDER HEAD LENGTH:3/4 IN | 0 |  | 0 | 4121 | 26 |  | 158.5 | 0000510400
G3 | 311616004374 | BLT,ALHD,HTS,16MM,50MM | MK01 | NO | 21 | 445.54 | 2019-04-18 |  |  |  |  | Z001 | C005 | 1 | BOLT,ALLEN HEAD,MATERIAL:HIGH TENSILESTEEL,THREAD TYPE:METRIC,SIZE:16MM,UNDER HEAD LENGTH:50MM | 0 |  | 0 | 445.62 | 21 |  | 21.22
G9 | 311616008328 | BOLT ALLEN HEAD,HT STEEL,M20X70MM W/NUT | MK01 | NO | 40 | 3157.47 | 2023-09-26 | 7086628635 | 2024-05-14 |  | 5121514762 | Z001 | C005 | 1 | BOLT, ALLEN HEAD, MATERIAL:HIGH TENSILESTEEL, DIMENSION:M20X70MM, WITH NUT | 0 |  | 0 | 3157.6 | 40 |  | 78.94 | 0000510400
G3 | 311616009365 | BLT,NUT,HT,M24,90MM | MK01 | NO | 77 | 6036.16 | 2021-12-15 | 7091876094 | 2024-07-29 |  | 5096067396 | Z001 | C005 | 1 | BOLT,WITH NUT,MATERIAL:HIGH TENSILE,DIMENSION:M24,THREAD,LENGTH:90MM,ADDITIONAL INF/MATION:TYPE THREAD:FULL,TYPE HEAD:HEXAGONAL | 0 |  | 0 | 6036.03 | 77 |  | 78.39 | 0000136793
G6 | 311616200874 | BOLT,HEXAGON HEAD,MS,M12X120MM LG | MK01 | KG | 110 | 9217.78 | 2022-12-19 | 7102446241 | 2024-12-25 |  | 5109760461 | Z001 | C005 | 1 | BOLT, HEXAGON HEAD, MATERIAL:MILD STEEL,DIMENSION:M12X120MM LG | 0 |  | 0 | 9218 | 110 |  | 83.8 | 0000136793
G6 | 311616200989 | BOLT,HEX HEAD,10.9,HT STEEL,7/16X1-1/2IN | MK01 | NO | 12 | 482.4 | 2022-07-30 | 7064688854 | 2023-05-02 |  | 5104653312 | Z001 | C005 | 1 | BOLT, HEXAGON HEAD, GRADE:10.9,MATERIAL:HIGH TENSILE STEEL,DIMENSION:7/16X1-1/2INCH, WITH NUT | 0 |  | 0 | 482.4 | 12 |  | 40.2 | 0000136793
G3 | 311616203363 | BOLT,HX,HTS,IS1364 GR10.9,M24,50MM | MK01 | NO | 100 | 3475 | 2021-12-17 | 7100091219 | 2024-11-25 |  | 5096126820 | Z001 | C005 | 1 | BOLT HEXAGON HEAD;MATERIAL:HIGH TENSILESTEEL, MATERIAL SPEC BOLTING:IS 1364GRADE 10.9, CONSTRUCTION THREAD:FULLTHREAD, SIZE:M24, LENGTH UNDERHEAD:50MM | 0 |  | 0 | 3475 | 100 |  | 34.75 | 0000111029
| 311616204371 | BOLT,HX,HTS,IS1364 GR10.9,M30,150MM | MK01 | NO | 100 | 31860.25 | 2024-09-11 | 7096814573 | 2024-10-08 |  | 5136321226 | Z001 | C005 | 1 | BOLT WITH NUT, HEXAGON HEAD; MATERIAL:HIGHTENSILE STEEL, MATERIAL SPEC BOLTING:IS1364 GRADE 10.9, CONSTRUCTIONTHREAD:HALF THREAD, TYPE THREAD:METRIC,SIZE:M30, LENGTH UNDER HEAD:150MM | 0 |  | 0 | 31860 | 100 |  | 318.6 | 0000143560
| 311616205737 | BOLT,HX,HTS,GR10.9,1-1/4IN,6IN | MK01 | NO | 30 | 8661.9 | 2024-10-31 |  |  |  | 5138332635 | Z001 | C005 | 1 | BOLT HEXAGON HEAD;MATERIAL:HIGH TENSILESTEEL, MATERIAL SPEC BOLTING:GRADE10.9, TYPE THREAD:UNC-2A, SIZE:1-1/4IN, LENGTH UNDER HEAD:6 IN | 0 |  | 0 | 8661.9 | 30 |  | 288.73 | 0000510400
G9 | 311616206917 | BLT,HX,NUT,MS,M22,100MM | MK01 | KG | 300 | 25960.8 | 2023-09-14 | 7101861407 | 2024-12-18 |  | 5121098366 | Z001 | C005 | 1 | BOLT HEXAGON HEAD WITH NUT;MATERIAL:MILD STEEL,SIZE: M 22,LENGTH UNDERHEAD: 100 MM | 0 |  | 0 | 25962 | 300 |  | 86.54 | 0000510400
G3 | 311616207328 | BLT,HX,NUT,HTS,10.9,MC,M16,150MM | MK01 | NO | 14 | 753.33 | 2020-03-06 | 7076240873 | 2023-12-01 |  | 5076849716 | Z001 | C005 | 1 | BOLT,HEXAGON HEAD,WITH NUT,MATERIAL:HIGH TENSILE STEEL,MATERIALSPEC BOLTING:GRADE 10.9,TYPETHREAD:METRIC COARSE,SIZE:M16,LENGTHUNDER HEAD:150MM | 0 |  | 0 | 753.34 | 14 |  | 53.81 | 0000110621
G6 | 311622006829 | RVET,HEAD,AL,6MM,55MM | MK01 | NO | 100 | 1100 | 2022-09-10 | 7045043014 | 2022-04-14 |  | 5106123502 | Z001 | C005 | 1 | RIVET,TYPE:HEAD,MATERIAL:ALUMINIUM,DIAMETER:6 MM,LENGTH:55 MM | 0 |  | 0 | 1100 | 100 |  | 11 | 0000110621
G9 | 311632038593 | SPRING DOWELL PIN,Ø16 X 45,F/FONS COOLER | MK01 | NO | 150 | 2800 | 2020-02-27 |  |  |  | 5076537597 | Z001 | C005 | 1 | SPRING DOWELL PIN,Ø16 X 45,FOR FONSCOOLER | 0 |  | 0 | 2800.5 | 150 |  | 18.67 | 0000507927
G3 | 311632046807 | PIN,COTTER,SS,1/8IN,2IN | MK01 | NO | 30 | 75 | 2019-09-03 | 7105999150 | 2025-02-05 |  |  | Z001 | C005 | 1 | PIN,TYPE:COTTER,MATERIAL:STAINLESSSTEEL,SIZE:1/8 IN,LENGTH:2 IN,STANDARD:DIN94/L-38/ISO1234 | 0 |  | 0 | 75 | 30 |  | 2.5
G3 | 311632046808 | PIN,COTTER,SS,6MM,65MM | MK01 | NO | 100 | 1000 | 2019-09-03 |  |  |  |  | Z001 | C005 | 1 | PIN,TYPE:COTTER,MATERIAL:STAINLESSSTEEL,SIZE:6 MM,LENGTH:65 MM,STANDARD:DIN94/L-38/ISO1234 | 0 |  | 0 | 1000 | 100 |  | 10
| 20101700BZ17 | BOLT,HTS,DW:MC-TPS-2/168,F/COAL CRUSHER | MK01 | NO | 39 | 19242.2 | 2024-05-16 | 7087971293 | 2024-06-01 |  | 5131418383 | Z001 | C005 | 1 | BOLT,MATERIAL:HIGH TENSILE STEEL,WITHHEXAGONAL NUT,CHECK NUT AND SPRINGWASHER,DRAWING NUMBER:MC-TPS-2/168,EQUIPMENT NAME:COAL CRUSHER,FOR BEATERLEDGE,AT POWER PLANT | 0 |  | 0 | 19242.21 | 39 | 2020-04-01 | 493.39 | 0000401548
G9 | 22101532H484 | NUT,NYLOCK,M20 F/TRUCK LOADER FRAME | MK01 | NO | 500 | 6500 | 2023-10-28 | 7074810756 | 2023-11-01 |  | 5122705344 | Z001 | C005 | 1 | NUT,NYLOCK,M20 F/TRUCK LOADER FRAME | 0 |  | 0 | 6500 | 500 | 2024-11-14 | 13 | 0000507927
G3 | 31161500AG75 | SCR,RDHD,RND,MET,M8,19MM | MK01 | PAK | 10 | 1575 | 2015-08-22 |  |  |  |  | Z001 | C005 | 1 | SCREW,ROUND HEAD,TYPE:RND,MATERIAL:METAL,DIAMETER:M 8,LENGTH:19MM | 0 |  | 0 | 1575 | 10 | 2021-09-29 | 157.5
G3 | 31161500AG76 | SCR,GRUB,HTS,GR10.9,7/8IN,1IN,9TPI | MK01 | NO | 15 | 1740.88 | 2016-01-05 |  |  |  |  | Z001 | C005 | 1 | SCREW,GRUB,MATERIAL:HIGH TENSILE STEEL,MATERIAL SPEC:GR 10.9,DIAMETER:7/8 IN,LENGTH:1 IN,THREAD SIZE-9TPI | 0 |  | 0 | 1740.9 | 15 | 2021-09-29 | 116.06
G3 | 31161500AG86 | SCR,ALHD,HTS,M10,25MM,CTR SUNK | MK01 | NO | 20 | 100.3 | 2017-05-25 | 7038091948 | 2021-11-22 |  |  | Z001 | C005 | 1 | SCREW,ALLEN HEAD,MATERIAL:HIGH TENSILESTEEL,DIAMETER:M10,LENGTH:25 MM,TYPE:COUNTER SUNK | 0 |  | 0 | 100.4 | 20 | 2021-04-05 | 5.02
G3 | 31161500AG97 | SCR,ALHD,HTNSL,GR10.9,M36,120MM,CAP | MK01 | NO | 44 | 19611.79 | 2021-10-26 | 7072246914 | 2023-09-14 |  | 5094525273 | Z001 | C005 | 1 | SCREW,ALLEN HEAD,MATERIAL:HIGH TENSILE,MATERIAL SPEC:GR 10.9,DIAMETER:M36,LENGTH:120 MM,TYPE:CAP,WITH NUT | 0 |  | 0 | 19611.68 | 44 | 2024-06-20 | 445.72 | 0000136793
G9 | 31161505AA18 | SCR,GRUB,HTNSL,GR10.9,1/2IN,1-1/2IN | MK01 | NO | 200 | 5600 | 2023-05-09 | 7049697737 | 2022-07-21 |  | 5115860818 | Z001 | C005 | 1 | SCREW,GRUB,MATERIAL:HIGH TENSILE,MATERIAL SPEC:GR 10.9,DIAMETER:1/2 IN,LENGTH:1-1/2 IN,16TPI,WITH DOG POINT | 0 |  | 0 | 5600 | 200 | 2024-07-06 | 28 | 0000507927
G3 | 31161600AP70 | BLT,HTS,10.9,FL,1IN,3IN,SOCKET HD | MK01 | NO | 81 | 8625.77 | 2021-03-25 | 7072664167 | 2023-09-23 |  | 5087830453 | Z001 | C005 | 1 | BOLT,MATERIAL:HIGH TENSILE STEEL,MATERIAL SPEC:GRADE 10.9,THREADTYPE:FULL,SIZE:1 IN,UNDER HEADLENGTH:3 IN,HEAD TYPE:SOCKET HEAD,ALLEN BOLT WITH SUITABLE HEAVY DUTYSPRING WASHER FOR ALLENKEY,5/8IN | 0 |  | 0 | 8625.69 | 81 | 2024-06-20 | 106.49 | 0000500041
| 31161600AP80 | BLT,ALHD,HTS,FL,10MM,40MM | MK01 | NO | 300 | 1902 | 2024-11-09 | 7104608368 | 2025-01-21 |  | 5138606129 | Z001 | C005 | 1 | BOLT,ALLEN HEAD,MATERIAL:HIGH TENSILESTEEL,CONSTRUCTION THREAD:FULL,SIZE:10MM,UNDER HEAD LENGTH:40 MM | 0 |  | 0 | 1902 | 300 | 2020-02-26 | 6.34 | 0000510400
| 31161600AQ12 | BLT,SKT HD,CSK,HTS,M16,60MM | MK01 | NO | 150 | 4839.58 | 2024-02-26 | 7091617118 | 2024-07-25 |  | 5127690087 | Z001 | C005 | 1 | BOLT,TYPE:SOCKET HEAD,COUNTERSUNK,MATERIAL:HIGH TENSILE STEEL,SIZE:M16,UNDER HEAD LENGTH:60 MM,WITH NYLONLOCK NUT | 0 |  | 0 | 4839 | 150 |  | 32.26 | 0000400624
G9 | 31161600AQ13 | BLT,W/NT,SLTD HD/CSK,HTS,3/8X2IN,ML | MK01 | NO | 50 | 679.5 | 2024-02-15 | 7104626737 | 2025-01-21 |  | 5127193085 | Z001 | C005 | 1 | BOLT,WITH NUT,TYPE:SLOTTED HEAD/COUNTERSUNK,MATERIAL:HIGH TENSILE STEEL,DIMENSION:3/8 X 2 IN,THREAD TYPE:MALE,NUT TYPE:NYLOCK | 0 |  | 0 | 679.5 | 50 | 2025-02-20 | 13.59 | 0000136793
G9 | 31161600AQ14 | BLT,SLTD HD,CSK,HTS,3/8IN,2-1/4IN | MK01 | NO | 50 | 765 | 2024-02-15 | 7104608368 | 2025-01-21 |  | 5127193085 | Z001 | C005 | 1 | BOLT,TYPE:SLOTTED HEAD,COUNTERSUNK,MATERIAL:HIGH TENSILE STEEL,SIZE:3/8IN,UNDER HEAD LENGTH:2-1/4 IN,WITHNYLON LOCK NUT | 0 |  | 0 | 765 | 50 | 2025-02-20 | 15.3 | 0000136793
| 31161600AQ16 | BLT,SKT HD,CSK,HTS,M16,70MM,W/NUT & WSHR | MK01 | NO | 160 | 7168.16 | 2024-10-22 | 7108017236 | 2025-02-27 |  | 5137912140 | Z001 | C005 | 1 | BOLT,TYPE:SOCKET HEAD,COUNTERSUNK,MATERIAL:HIGH TENSILE STEEL,SIZE:M16,UNDER HEAD LENGTH:70 MM,WITH NUT ANDWASHER | 0 |  | 0 | 7168 | 160 | 2021-04-05 | 44.8 | 0000510400
| 31161600AQ31 | BLT,SQHD,SS,3/4IN,2-1/4IN,DW:MCF-2/104 | MK01 | NO | 30 | 3750 | 2024-09-20 | 7096332972 | 2024-10-01 |  | 5136647807 | Z001 | C005 | 1 | BOLT,SQUARE HEAD,MATERIAL:STAINLESSSTEEL,SIZE:3/4 IN,UNDER HEAD LENGTH:2-1/4 IN,DRAWING NUMBER:MCF-2/1044 | 0 |  | 0 | 3750 | 30 | 2021-10-05 | 125 | 0000136793
G9 | 31161600AQ45 | BOLT,SQ,SS310 | MK01 | NO | 84 | 57960 | 2024-01-25 | 7098208211 | 2024-10-28 |  | 5126217412 | Z001 | C005 | 1 | BOLT,SQUARE HEAD,MATERIAL:STAINLESSSTEEL 310,WITH DOUBLE NUT AND WASHERFOR KILN NOSE RING SEGMENT,MANIKGARH,DW:MC-F-2/150D | 0 |  | 0 | 57960 | 84 | 2025-02-20 | 690 | 0000405672
G3 | 31161600AQ46 | BOLT,ALLEN,AS PER DRGNO. MC-G-2/180 | MK01 | NO | 29 | 11254.32 | 2021-09-29 | 7036386656 | 2021-10-08 |  | 5093650128 | Z001 | C005 | 1 | BOLT,ALLEN,AS PER DRGNO. MC-G-2/180,FOROCM DISCHARGE DIAPHRAGM | 0 |  | 0 | 11254.32 | 29 | 2024-06-20 | 388.08 | 0000136793
G3 | 31161600AQ52 | BOLT,SKT,M12,60MM | MK01 | NO | 600 | 6300 | 2021-09-07 |  |  |  | 5092980145 | Z001 | C005 | 1 | BOLT,SOCKET HEAD,TYPE:COUNTERSUNK,SIZE:M12,LENGTH UNDER HEAD:60MM,ADDITIONAL INFORMATION:WITH NUT ANDWASHER | 0 |  | 0 | 6300 | 600 | 2024-03-30 | 10.5 | 0000507927
G6 | 31161600B223 | BLT,ALHD,SCREW CAP,5/8IN,2.5IN | MK01 | NO | 12 | 342 | 2022-08-09 | 7064688854 | 2023-05-02 |  | 5105040761 | Z001 | C005 | 1 | BOLT,ALLEN HEAD,TYPE:SCREW CAP,SIZE:5/8IN,UNDER HEAD LENGTH:2.5IN | 0 |  | 0 | 342 | 12 | 2024-08-30 | 28.5 | 0000510400
G9 | 31161620AM76 | BLT,HEXHD,W/NT,HTS,M24,121MM | MK01 | NO | 31 | 7378 | 2023-06-21 | 7108595336 | 2025-03-05 |  | 5117789909 | Z001 | C005 | 1 | BOLT,HEXAGON HEAD,WITH NUT,MATERIAL:HIGH TENSILE STEEL,SIZE:M24,UNDER HEAD LENGTH:121 MM,WITH DOUBLENUT AND SPRING WASHER,SUPPLIER AND/ORVENDOR:MAHARAJA ASSOCIATES,DRAWINGNUMBER:GMC-B-2/68 | 0 |  | 0 | 7378 | 31 | 2021-10-05 | 238 | 0000135939
G9 | 31161620AM90 | BLT,HEXHD,W/NT,SS310,M36,125MM,100MM | MK01 | NO | 7 | 11067.28 | 2023-09-29 | 7098770238 | 2024-11-06 |  | 5121633731 | Z001 | C005 | 1 | BOLT,HEXAGON HEAD,WITH NUT,MATERIAL:STAINLESS STEEL 310,SIZE:M36,UNDER HEAD LENGTH:125 MM,THREADLENGTH:100 MM,ADDITIONALINFORMATION:WITH WASHER | 0 |  | 0 | 11067.28 | 7 | 2025-02-20 | 1581.04 | 0000133297
G3 | 31161620AM94 | BLT,HEXHD,HTS,M12,150MM,W/NUT & WSHR | MK01 | NO | 38 | 1008.04 | 2021-04-15 | 7088082322 | 2024-06-03 |  | 5088550590 | Z001 | C005 | 1 | BOLT,HEXAGON HEAD,MATERIAL:HIGH TENSILE,SIZE:M12,UNDER HEAD LENGTH:150 MM,WITHNUT AND WASHER,FOR FONS COOLER | 0 |  | 0 | 1008.14 | 38 | 2024-06-20 | 26.53 | 0000136793
G3 | 31161620AM96 | BLT,HEXHD,HTS,10.9,M24,120MM | MK01 | NO | 44 | 5767.59 | 2015-12-17 |  |  |  |  | Z001 | C005 | 1 | BOLT,HEXAGON HEAD,MATERIAL:HIGH TENSILE,MATERIAL SPEC:GRADE 10.9,SIZE:M24,UNDER HEAD LENGTH:120 MM,TYPE:SOCKETHEAD | 0 |  | 0 | 5767.52 | 44 | 2023-01-20 | 131.08
G3 | 31161620AN41 | BLT,HEXHD,MS,GR4.6,MTRC,M33,380MM,2MM | MK01 | NO | 30 | 36463.54 | 2014-01-27 |  |  |  |  | Z001 | C005 | 1 | BOLT,HEXAGON HEAD,MATERIAL:MILD STEEL,MATERIAL SPEC:GRADE 4.6,THREADTYPE:METRIC,SIZE:M33,UNDER HEADLENGTH:380 MM,PITCH 2MM | 0 |  | 0 | 36463.5 | 30 | 2024-06-20 | 1215.45
G3 | 31161620AN42 | BLT,HEXHD,MS,GR4.6,MTRC,M33,90MM,2MM | MK01 | NO | 30 | 20245.26 | 2014-01-27 |  |  |  |  | Z001 | C005 | 1 | BOLT,HEXAGON HEAD,MATERIAL:MILD STEEL,MATERIAL SPEC:GRADE 4.6,THREADTYPE:METRIC,SIZE:M33,UNDER HEADLENGTH:90 MM,PITCH 2MM | 0 |  | 0 | 20245.2 | 30 | 2024-06-20 | 674.84
G6 | 31161620AN50 | BLT,HEXHD,W/NT,HTS,MTRC,M8,120MM | MK01 | NO | 118 | 1062 | 2022-07-30 | 7105122875 | 2025-01-27 |  | 5104679084 | Z001 | C005 | 1 | BOLT,HEXAGON HEAD,WITH NUT,MATERIAL:HIGH TENSILE STEEL,THREADTYPE:METRIC,SIZE:M8,UNDER HEADLENGTH:120 MM | 0 |  | 0 | 1062 | 118 | 2024-08-30 | 9 | 0000136793
G9 | 31161620AN51 | BLT,HEXHD,SS,M10,140MM,W/NUT | MK01 | NO | 44 | 1544.67 | 2017-05-25 | 7069904830 | 2023-08-02 |  |  | Z001 | C005 | 1 | BOLT,HEXAGON HEAD,MATERIAL:STAINLESSSTEEL,SIZE:M10,UNDER HEAD LENGTH:140MM,WITH NUT | 0 |  | 0 | 1544.84 | 44 | 2022-09-05 | 35.11
| 31161620AN53 | BLT,HEXHD,W/NT,HTS,MTRC,M24,125MM | MK01 | NO | 20 | 2440 | 2024-08-30 | 7096730698 | 2024-10-07 |  | 5135847177 | Z001 | C005 | 1 | BOLT,HEXAGON HEAD,WITH NUT,MATERIAL:HIGH TENSILE STEEL,THREADTYPE:METRIC,SIZE:M24,UNDER HEADLENGTH:125 MM,WITH WASHER | 0 |  | 0 | 2440 | 20 | 2024-07-02 | 122 | 0000500041
G3 | 31161620AN59 | BLT,HEXHD,W/NT,HTS,1IN,150MM,PITCH:8 TPI | MK01 | NO | 13 | 2002 | 2018-12-05 | 7028217190 | 2021-03-17 |  |  | Z001 | C005 | 1 | BOLT,HEXAGON HEAD,WITH NUT,MATERIAL:HIGH TENSILE STEEL,SIZE:1 IN,UNDER HEAD LENGTH:150 MM,PITCH:8 TPI | 0 |  | 0 | 2002 | 13 | 2022-05-13 | 154
G3 | 31161620AN61 | BLT,HEXHD,W/NT,HTS,10UNC-2A,3/4IN,5IN | MK01 | NO | 100 | 8500 | 2021-12-23 | 7031129254 | 2021-06-02 |  | 5096356150 | Z001 | C005 | 1 | BOLT,HEXAGON HEAD,WITH NUT,MATERIAL:HIGH TENSILE STEEL,THREADTYPE:10UNC-2A,SIZE:3/4 IN,UNDER HEADLENGTH:5 IN,THREAD LENGTH:3 IN | 0 |  | 0 | 8500 | 100 | 2025-02-20 | 85 | 0000507927
G3 | 31161620AN67 | BLT,HEXHD,W/NT,MS,FL,MTRC,M56,200MM | MK01 | KG | 90 | 12891.65 | 2012-12-28 |  |  |  |  | Z001 | C005 | 1 | BOLT,HEXAGON HEAD,WITH NUT,MATERIAL:MILD STEEL,CONSTRUCTIONTHREAD:FULL,THREAD TYPE:METRIC,SIZE:M56,UNDER HEAD LENGTH:200 MM | 0 |  | 0 | 12891.6 | 90 | 2021-09-29 | 143.24
G3 | 31161620AN84 | BLT,HEXHD,W/NT,SS,GR316,MTRC,M16,75MM | MK01 | NO | 140 | 12320 | 2021-08-07 | 7089026240 | 2024-06-17 |  | 5091994467 | Z001 | C005 | 1 | BOLT,HEXAGON HEAD,WITH NUT,MATERIAL:STAINLESS STEEL,MATERIALSPEC:GRADE 316,THREAD TYPE:METRIC,SIZE:M16,UNDER HEAD LENGTH:75 MM,WITHWASHER | 0 |  | 0 | 12320 | 140 | 2024-06-20 | 88 | 0000500041
G3 | 31161620AN85 | BLT,HEXHD,W/NT,SS316,HLF,MTRC,M16,100MM | MK01 | NO | 374 | 57970 | 2022-01-01 | 7101861407 | 2024-12-18 |  | 5096745774 | Z001 | C005 | 1 | BOLT,HEXAGON HEAD,WITH NUT,MATERIAL:STAINLESS STEEL 316,CONSTRUCTION THREAD:HALF,THREADTYPE:METRIC,SIZE:M16,UNDER HEADLENGTH:100 MM,WITH WASHER | 0 |  | 0 | 57970 | 374 | 2025-02-20 | 155 | 0000507927
| 31161620AO29 | BLT,HEXHD,W/NT,HTS,MTRC,M20,100MM | MK01 | NO | 78 | 5186.06 | 2024-07-24 | 7096543026 | 2024-10-04 |  | 5134464310 | Z001 | C005 | 1 | BOLT,HEXAGON HEAD,WITH NUT,MATERIAL:HIGH TENSILE STEEL,THREADTYPE:METRIC,SIZE:M20,UNDER HEADLENGTH:100 MM,PITCH:2.5P,DRAWINGNUMBER:MCF2/302,WITH SPRING WASHER | 0 |  | 0 | 5186.22 | 78 | 2022-09-06 | 66.49 | 0000510400
G9 | 31161620AO54 | BLT,HEXHD,W/NT,HTS,DW:MC-F2/95A | MK01 | NO | 16 | 11589.56 | 2020-09-11 | 7096075244 | 2024-09-28 |  | 5081019647 | Z001 | C005 | 1 | BOLT,HEXAGON HEAD,WITH NUT,MATERIAL:HIGH TENSILE STEEL,CRANKSPOOL,DRAWING NUMBER:MC-F2/95A | 0 |  | 0 | 11589.6 | 16 | 2020-01-27 | 724.35 | 0000136793
G9 | 31161620AO79 | BLT,HEXHD,HTS,MTRC,M20,120MM | MK01 | NO | 170 | 10141.42 | 2023-12-27 | 7099726409 | 2024-11-20 |  | 5124991988 | Z001 | C005 | 1 | BOLT,HEXAGON HEAD,MATERIAL:HIGH TENSILESTEEL,THREAD TYPE:METRIC,SIZE:M20,UNDER HEAD LENGTH:120 MM | 0 |  | 0 | 10142.2 | 170 | 2025-02-20 | 59.66 | 0000510400
| 31161620AP02 | BLT,HEXHD,W/NT,MS,MTRC,M8,25MM | MK01 | KG | 30 | 2250 | 2024-07-24 | 7102546457 | 2024-12-26 |  | 5134464731 | Z001 | C005 | 1 | BOLT,HEXAGON HEAD,WITH NUT,MATERIAL:MILD STEEL,THREAD TYPE:METRIC,SIZE:M8,UNDER HEAD LENGTH:25 MM,WITHDOUBLE PLAIN WASHER | 0 |  | 0 | 2250 | 30 |  | 75 | 0000510400
G3 | 31161620AP10 | BLT,HEXHD,W/NT,HTS,MTRC,M36,100MM | MK01 | NO | 7 | 2730.91 | 2020-03-05 | 7090651880 | 2024-07-11 |  | 5076832288 | Z001 | C005 | 1 | BOLT,HEXAGON HEAD,WITH NUT,MATERIAL:HIGH TENSILE STEEL,THREADTYPE:METRIC,SIZE:M36,UNDER HEADLENGTH:100 MM,WITH WASHER | 0 |  | 0 | 2730.91 | 7 | 2024-06-20 | 390.13 | 0000501768
G3 | 31161620AP13 | BLT,HEXHD,W/NT,HTS,MTRC,M24,150MM | MK01 | NO | 15 | 2001.11 | 2020-07-29 | 7042650247 | 2022-02-26 |  | 5079852697 | Z001 | C005 | 1 | BOLT,HEXAGON HEAD,WITH NUT,MATERIAL:HIGH TENSILE STEEL,THREADTYPE:METRIC,SIZE:M24,UNDER HEADLENGTH:150 MM,WITH DOUBLE SPRING &DOUBLE PLAIN WASHER | 0 |  | 0 | 2001.15 | 15 | 2025-02-20 | 133.41 | 0000501768
| 31161620AP21 | BLT,HEXHD,W/NT,MS,HLF,FINE,M16,100MM | MK01 | NO | 200 | 5000 | 2025-02-19 | 7108497948 | 2025-03-04 |  | 5143125262 | Z001 | C005 | 1 | BOLT,HEXAGON HEAD,WITH NUT,MATERIAL:MILD STEEL,CONSTRUCTIONTHREAD:HALF,THREAD TYPE:FINE,SIZE:M16,UNDER HEAD LENGTH:100 MM,PITCH:1.5 MM,WITH CHECKNUT AND SPRING WASHER,MANUFACTURER:GKW | 0 |  | 0 | 5000 | 200 |  | 25 | 0000110621
| 31161620AW91 | BLT,HEXHD,MS/HT,HLF,M12,100MM | MK01 | NO | 250 | 5606.5 | 2024-04-11 | 7045248141 | 2022-04-19 |  | 5129933005 | Z001 | C005 | 1 | BOLT,HEXAGON HEAD,MATERIAL:MILD STEEL/HIGH TENSIL,CONSTRUCTION THREAD:HALF,SIZE:M12,UNDER HEAD LENGTH:100 MM,WITHONE SPRING WASHER AND ONE PLAIN WASHER | 0 |  | 0 | 5607.5 | 250 | 2023-01-19 | 22.43 | 0000510400
G9 | 31161620D162 | BLT,HX,NUT,MS,M16X150MM | MK01 | KG | 25 | 1562.5 | 2021-03-12 | 7064125435 | 2023-04-22 |  | 5087311758 | Z001 | C005 | 1 | BOLT,HEXAGON HEAD WITH NUT,MATERIAL:MILD STEEL,SIZE:M16,LENGTHUNDER HEAD:150MM | 0 |  | 0 | 1562.5 | 25 | 2024-07-03 | 62.5 | 0000111029
| 31161620D364 | BLT,HX,NUT,SS,M12,125MM | MK01 | NO | 100 | 3700 | 2024-05-27 | 7031118138 | 2021-06-02 |  | 5131884343 | Z001 | C005 | 1 | BOLT,HEXAGON HEAD,WITH NUT,MATERIAL:STAINLESS STEEL,SIZE:M12X125MM,ADDITIONALINFORMATION:WASHER | 0 |  | 0 | 3700 | 100 | 2020-04-01 | 37 | 0000400624
| 31161620X903 | BLT,HEXHD,W/NT,MS,GR8.8,FL,M20,65MM | MK01 | KG | 425 | 33575 | 2025-02-19 | 7108497948 | 2025-03-04 |  | 5143125262 | Z001 | C005 | 1 | BOLT,HEXAGON HEAD,WITH NUT,MATERIAL:MILD STEEL,MATERIALSPEC:GRADE 8.8,THREAD TYPE:FULL,SIZE:M20,UNDER HEAD LENGTH:65 MM | 0 |  | 0 | 33575 | 425 | 2021-01-12 | 79 | 0000110621
G3 | 31161727AC52 | NUT,HEX,MS,NYLOCK,12MM | MK01 | NO | 481 | 1307.88 | 2015-08-13 | 7044592828 | 2022-04-04 |  |  | Z001 | C005 | 1 | NUT,HEXAGONAL,MATERIAL:MILD STEEL,TYPE:NYLOCK,SIZE:12MM,ADDITIONALINFORMATION:BOLT | 0 |  | 0 | 1308.32 | 481 | 2021-09-29 | 2.72
G3 | 31161800AG25 | WSHR,FLAT,STL,ASTM A325,1-5/8IN,3IN | MK01 | NO | 49 | 3125.31 | 2015-06-27 |  |  |  |  | Z001 | C005 | 1 | WASHER,TYPE:FLAT,MATERIAL:STEEL,MATERIAL SPEC:ASTM A325,INNERDIAMETER:1-5/8 IN,OUTER DIAMETER:3 IN,THICKNESS:5/32 IN,SIZE:1-1/2 IN | 0 |  | 0 | 3125.22 | 49 | 2021-09-29 | 63.78
G3 | 31161800AG54 | WSHR,A18,STL,8 | MK01 | NO | 260 | 807.82 | 2013-06-13 |  |  |  |  | Z001 | C005 | 1 | WASHER,TYPE:A18,MATERIAL:STEEL,MATERIALSPEC:GRADE:8 | 0 |  | 0 | 808.6 | 260 | 2021-09-29 | 3.11
| 31163200AA93 | PIN,SPLIT,3.5X2.7MM,45MM,DW:MC-B2/29B | MK01 | NO | 300 | 367.2 | 2024-10-18 | 7099664927 | 2024-11-19 |  | 5137777953 | Z001 | C005 | 1 | PIN,TYPE:SPLIT,SIZE:3.5 X 2.7 MM,LENGTH:45 MM,DRAWING NUMBER:MC-B2/29B | 0 |  | 0 | 366 | 300 |  | 1.22 | 0000407715
G3 | 31163200AA94 | PIN,PNL,MS,1IN,POS:17 | MK01 | KG | 17.5 | 1277.5 | 2016-08-22 |  |  |  |  | Z001 | C005 | 1 | PIN,TYPE:PANEL,MATERIAL:MILD STEEL,SIZE:1 IN,POSITION NUMBER:17 | 0 |  | 0 | 1277.5 | 17.5 | 2020-02-26 | 73
G9 | 31163202AC30 | CRCLP,INTRNL,140X4 MM,IS-3075/DIN 471 | MK01 | NO | 50 | 5629.8 | 2024-01-20 | 7071766768 | 2023-09-05 |  | 5125983750 | Z001 | C005 | 1 | CIRCLIP,TYPE:INTERNAL,DIMENSION:140 X 4MM,IS-3075/DIN 471 | 0 |  | 0 | 5630 | 50 | 2025-02-20 | 112.6 | 0000407715
| 31163202AC32 | CRCLP,INTRNL,62X3 MM,IS-3075/DIN 471 | MK01 | NO | 50 | 1500 | 2024-02-27 |  |  |  | 5127798623 | Z001 | C005 | 1 | CIRCLIP,TYPE:INTERNAL,DIMENSION:62 X 3MM,IS-3075/DIN 471 | 0 |  | 0 | 1500 | 50 |  | 30 | 0000135939
G3 | 40101700AR55 | T-BOLT,M16,DW:MC-F2/83(B) F/GRATE COOLER | MK01 | NO | 45 | 11539.65 | 2021-10-04 | 7096543442 | 2024-10-04 |  | 5093809496 | Z001 | C005 | 1 | T-BOLT,M16,DW:MC-F2/83(B) F/GRATECOOLER,FOR CLINKER COOLER,SS.CUPWASHER AND SS.DOUBLE NUT,PLANT:MANIKGARH | 0 |  | 0 | 11539.8 | 45 | 2024-06-21 | 256.44 | 0000407816
G9 | 123523090001 | SILICA GEL,BLUE | MK01 | KG | 15 | 3270 | 2023-10-19 |  |  |  | 5122368952 | ERSA | C006 | 1 | SILICA GEL,BLUE | 0 |  | 0 | 3270 | 15 |  | 218 | 0000134617
| 411050031722 | SIEVE,FRAME,BRASS,20CM,45MIC, AIM 05329 | MK01 | NO | 1 | 1 |  | 7070320459 | 2023-08-10 |  |  | ERSA | C006 | 1 | SIEVE,FRAME,BRASS,ISS,20CM,CAT:AIM05329,APERTURESIZE:45MICRON,STANDARD-IS:460 | 0 |  | 0 | 1 | 1 |  | 1
G9 | 411134078071 | BOARD,XPSI,ARL,PN:S703778T,THERMO FISHER | MK01 | NO | 1 | 970700.4 | 2021-03-25 |  |  |  | 5087830978 | ERSA | C006 | 1 | BOARD,XPSI,TYPE:ARL,MANUFACTURER:THERMOFISHER SCIENTIFIC,PART NUMBER:S703778T,EQUIPMENT NAME:X-RAY ANALYSER,EQUIPMENT MODELNO:ARL9900 | 0 |  | 0 | 970700.4 | 1 |  | 970700.4 | 0000123655
| 411224110114 | STOP WATCH,ELECTRONIC,DIGITAL,RACER | MK01 | NO | 2 | 2 |  | 7085756444 | 2024-04-30 |  |  | ERSA | C006 | 1 | STOP WATCH,ELECTRONIC,DIGITAL,RACER | 0 |  | 0 | 2 | 2 |  | 1
G9 | 801000000331 | STANDARD SAND GRADE - II | MK01 | BAG | 20 | 14143.79 | 2023-06-28 | 7107385561 | 2025-02-20 |  | 5118112294 | ERSA | C006 | 1 | STANDARD SAND GRADE - II | 0 |  | 0 | 14143.8 | 20 |  | 707.19 | 0000505984
G9 | 801000000332 | SAND;GRADE-III,BAG,25KG;B:NA;NA;STANDARD | MK01 | BAG | 18 | 13652.38 | 2023-06-28 | 7107385561 | 2025-02-20 |  | 5118112294 | ERSA | C006 | 1 | SAND;GRADE-III,BAG,25KG;B:NA;NA;STANDARD | 0 |  | 0 | 13652.46 | 18 |  | 758.47 | 0000505984
| 411000002328 | WEIGHT BOX,ANALYTICAL | MK01 | NO | 1 | 1 |  | 7070320459 | 2023-08-10 |  |  | Z001 | C006 | 1 | WEIGHT BOX,ANALYTICAL | 0 |  | 0 | 1 | 1 |  | 1
| 411050000012 | HAND SIEVE,DIA 20CMX1MM,AIMIL | MK01 | NO | 1 | 1 |  | 7070320459 | 2023-08-10 |  |  | Z001 | C006 | 1 | LABORATORY REQUISITES,CLASSIFICATION:HAND SIEVE,DIMENSION:DIA 20CMX1MM, BRAND:AIMIL,BRASS FRAME | 0 |  | 0 | 1 | 1 |  | 1
| 411050030001 | BRASS TEST SIEVE,212 MICRON,DIA 20CM | MK01 | NO | 1 | 1 |  | 7070320459 | 2023-08-10 |  |  | Z001 | C006 | 1 | LABORATORY REQUISITES,CLASSIFICATION:BRASS TEST SIEVES,CAPACITY:212 MICRON, DIMENSION:DIA 20CM | 0 |  | 0 | 1 | 1 |  | 1
| 411050030002 | BRASS TEST SIEVE,150 MICRON,DIA 20CM | MK01 | NO | 1 | 1 |  | 7070320459 | 2023-08-10 |  |  | Z001 | C006 | 1 | LABORATORY REQUISITES,CLASSIFICATION:BRASS TEST SIEVES,CAPACITY:150 MICRON, DIMENSION:DIA20CM, BRAND:AIMIL | 0 |  | 0 | 1 | 1 |  | 1
| 411050030003 | BRASS TEST SIEVE,90 MICRON,DIA 20CM | MK01 | NO | 1 | 1 |  | 7070320459 | 2023-08-10 |  |  | Z001 | C006 | 1 | LABORATORY REQUISITES,CLASSIFICATION:BRASS TEST SIEVES,CAPACITY:90 MICRON, DIMENSION:DIA 20CM | 0 |  | 0 | 1 | 1 |  | 1
| 411050030024 | TEST SIEVE,500MICRON,MAKE:AIMIL | MK01 | NO | 1 | 1 |  | 7070320459 | 2023-08-10 |  |  | Z001 | C006 | 1 | LABORATORY REQUISITES,CLASSIFICATION:TEST SIEVE,DIMENSION:500MICRON, BRAND:AIMIL/JAYANT | 0 |  | 0 | 1 | 1 |  | 1
| 411050030026 | TEST SIEVE,8INX2MM,MAKE:AIMIL | MK01 | NO | 1 | 1 |  | 7070320459 | 2023-08-10 |  |  | Z001 | C006 | 1 | LABORATORY REQUISITES,CLASSIFICATION:TEST SIEVE,DIMENSION:8INX2MM, BRAND:AIMIL | 0 |  | 0 | 1 | 1 |  | 1
| 411050032287 | SIEVE,BRASS,20CMX850MICRON | MK01 | NO | 1 | 1 |  | 7070320459 | 2023-08-10 |  |  | Z001 | C006 | 1 | SIEVE,BRASS,20CMX850MICRON | 0 |  | 0 | 1 | 1 |  | 1
| 411122000098 | THERMOMETER,TYPE:MIN-MAX,MAKE:ZEAL | MK01 | NO | 1 | 1 |  | 7070320459 | 2023-08-10 |  |  | Z001 | C006 | 1 | LABORATORY REQUISITES, THERMOMETER,TYPE:MIN MAX, BRAND:ZEAL | 0 |  | 0 | 1 | 1 |  | 1
G2 | 12352300AB94 | CHEMICAL,DISTILLED WATER | MK01 | L | 100 | 300 | 2018-07-13 |  |  |  |  | Z001 | C006 | 1 | CHEMICAL,CHEMICAL NAME:DISTILLED WATER | 0 |  | 0 | 300 | 100 | 2024-06-20 | 3
| 41112200A123 | THERMOMETER,WET/DRY BULB,0-50DEG.C | MK01 | NO | 1 | 1 |  | 7070320459 | 2023-08-10 |  |  | Z001 | C006 | 1 | THERMOMETER,WET/DRY BULB,0-50DEG.C,SUPPLIER:SCIENTIFIC TRADINGCORPORATION | 0 |  | 0 | 1 | 1 |  | 1
G9 | 20101709AB72 | LINER PLATE,ROTOR,SEPERATOR,DW:MC-N-2/88 | MK01 | M2 | 7 | 103048.42 | 2013-10-29 |  |  |  |  | Z001 | C007 | 1 | LINER PLATE,ROTOR,SEPERATOR,DW:MC-N-2/88,MATERIAL:CORODUR-B,SIZE:8+4MM THKFOR SEPOL SEPERATOR OF CEMENT MILL-3 | 0 |  | 0 | 103048.4 | 7 | 2021-04-05 | 14721.2
G9 | 30101600AC41 | BAR,RECT,MS,IS-2062,12X20MM | MK01 | MT | 0.205 | 16284.31 | 2023-08-30 | 7075585658 | 2023-11-18 |  | 5120529179 | Z001 | C007 | 1 | BAR,RECTANGULAR,MATERIAL:MILD STEEL,MATERIAL SPEC:IS-2062,DIMENSION:12 X20 MM,PLAIN BRIGHT | 0 |  | 0 | 16284.31 | 0.205 | 2020-04-04 | 79435.66 | 0000106713
G1 | 30101605AA81 | BAR,RND,SS310,58MM,1700MM | MK01 | KG | 241.8 | 64297.77 | 2012-01-21 | 7049745690 | 2022-07-22 |  |  | Z001 | C007 | 1 | BAR,ROUND,MATERIAL:STAINLESS STEEL 310,DIAMETER:58 MM,LENGTH:1700 MM | 0 |  | 0 | 64297.04 | 241.8 | 2023-03-08 | 265.91
| 151215014298 | OIL,SERVO TRANMISSION TO4 SAE 50,GR:TO50 | MK01 | L | 300 | 70604.35 | 2024-12-16 | 7105470066 | 2025-01-30 |  | 5140135801 | ERSA | C008 | 1 | OIL,SERVO TRANMISSION TO4 SAE 50,GR:TO50,MAKE:IOCL | 0 |  | 0 | 70605 | 300 |  | 235.35 | 0000400801
G9 | 151215049127 | OL & LUB,HYDREX 100,LIQ,IOCL | MK01 | L | 1050 | 125484.1 | 2024-03-16 | 7078521342 | 2024-01-09 |  | 5128716229 | ERSA | C008 | 1 | OIL AND LUBRICANTS,TRADE NAME:HYDREX100,FORM:LIQUID,MANUFACTURER:INDIANOIL CORPORATION | 0 |  | 0 | 125485.5 | 1050 |  | 119.51 | 0000109809
G9 | 151219009013 | GRSE,DISTRIBUTOR PROGRESSIVE,MM:PDB-4 | MK01 | NO | 1 | 9353.5 | 2021-05-20 | 7062048810 | 2023-03-18 |  | 5089519910 | ERSA | C008 | 1 | GREASE,DISTRIBUTOR PROGRESSIVE,MODELNUMBER:PDB-4,PART NUMBER:61940070-3PDB.4.012,WITH 4 OUTLET WITH CYCLE COUNTERARRANGEMENT,LUBRICANT OUTPUT:0.4 CC/OUTLET/CYCLE,MAX FLOW RATE:250 CC/OUTLET/MIN,OPERAT | 0 |  | 0 | 9353.5 | 1 |  | 9353.5 | 0000407009
G9 | 401515000250 | PUMP;GEAR,17.5G/M,3000PSI,1460R/MIN,CP | MK01 | NO | 1 | 17353 | 2023-08-09 |  |  |  | 5119683974 | ERSA | C008 | 1 | PUMP; TYPE: GEAR, FLOW RATE: 17.5 G/M, OPERATING PRESSURE: 3000 PSI, SPEED: 1460 R/MIN, SPECIFICATION: CP SSB; OEM PART NO: 3P3150, MANUFACTURER: DOWTY; FFT: FOR RAW MILL HYDRAULIC SYSTEM | 0 |  | 0 | 17353 | 1 |  | 17353 | 0000510324
G9 | 401615000288 | FILTER ASSEMBLY;DOUBLE CHANGE,60UM,OIL | MK01 | NO | 2 | 697300 | 2023-09-14 |  |  |  | 5121080367 | ERSA | C008 | 1 | FILTER ASSEMBLY; TYPE: DOUBLE CHANGE, MICRON: 60 UM, MEDIUM: OIL, SPECIFICATION: TOP STRIP DIA: 142 MM, BOTTOM STRIP DIA: 97 MM, LENGTH: 376 MM, WITH PERMANENT MAGNET; MANUFACTURER PART NO: 25D900G60C | 0 |  | 0 | 697300 | 2 |  | 348650 | 0000402103
| 12181601AF08 | LBRCNT;KLUBER OIL/GREASE SH-46,DRUM,200L | MK01 | L | 75 | 56249.75 |  | 7107616236 | 2025-02-19 |  |  | ERSA | C008 | 1 | LUBRICANT; TYPE: KLUBER OIL/GREASE SH-46, CONTAINER CAPACITY: DRUM, BASE MATERIAL: 200 L, SPECIFICATION: COLOR: COLOURLESS, DENSITY: 0.85 G/CC, FLASH POINT: >240 DEG C, VISCOSITY RATING: 46 MM2/S AT 4 | 0 |  | 0 | 56250 | 75 | 2024-10-03 | 750
G9 | 15121504A003 | OIL,HYDRAULIC,SAFESET OIL-522,0.5L | MK01 | L | 5 | 45350 | 2023-10-25 |  |  |  | 5122587250 | ERSA | C008 | 1 | OIL,HYDRAULIC,SAFESET OIL-522,0.5L,VISCOSITY RATING:15 CST,CONTAINERTYPE:BOTTLE,SAFESET COUPLING BEARINGLUBRICATING OIL,MODEL:SRF-120,MAKE:VOITH | 0 |  | 0 | 45350 | 5 | 2024-12-30 | 9070 | 0000401601
G3 | 15121504A039 | OL & LUB,ENKLO HLP 46,HPCL | MK01 | L | 30 | 2923.5 | 2020-05-13 | 7106704003 | 2025-02-13 |  | 5077752785 | ERSA | C008 | 1 | OIL & LUBRICANTS,TYPE:ENKLO HLP 46,MANUFACTURER:HPCL | 0 |  | 0 | 2923.5 | 30 | 2025-02-20 | 97.45 | 0000400551
G7 | 15121902AD03 | GREASE,142270,MM:XHP 462,MOBIL | MK01 | KG | 360 | 168120 | 2023-01-31 |  |  |  | 5111592134 | ERSA | C008 | 1 | GREASE,MOLY SKU:142270,BRAND NAME:MOBIL,MODEL NUMBER:XHP 462,MANUFACTURER:INDIAN OIL | 0 |  | 0 | 168120 | 360 | 2025-02-20 | 467 | 0000505665
G7 | 25101601AQ58 | OIL;SSPNSN,PN:SYZZ-MVK-DMI,F/KOMATSU | MK01 | L | 200 | 121060 | 2022-04-13 |  |  |  | 5100704479 | ERSA | C008 | 1 | OIL; TYPE SUSPENSION, VISCOSITY RATINGPN:SYZZ-MVK-DMI, CONTAINER TYPE F/KOMATSU, CONTAINER CAPACITY DUMPERHD465-7E0; OEM PART NO: SYZZ-MVK-DMI,OEM: KOMATSU | 0 |  | 0 | 121060 | 200 | 2024-06-20 | 605.3 | 0000400801
| 40151610AI22 | OIL,PN:MOBILE RARUS SHC - 1025,MOBIL | MK01 | L | 2 | 1700 |  | 7107616044 | 2025-02-19 |  |  | ERSA | C008 | 1 | OIL,TYPE:COMPRESSOR,MANUFACTURER:MOBIL,PART NUMBER:MOBILE RARUS SHC - 1025,CONTAINER TYPE: DRUM, CONTAINERCAPACITY: 208 L | 0 |  | 0 | 1700 | 2 | 2023-04-25 | 850
| 121816001020 | OIL,SERVO SYSTEM 32 | MK01 | L | 420 | 37739.42 | 2024-10-16 | 7106884995 | 2025-02-15 |  | 5137689689 | Z001 | C008 | 1 | OIL,SERVO SYSTEM 32 | 0 |  | 0 | 37741.2 | 420 |  | 89.86 | 0000400603
| 150000000022 | OIL,IOCL,SERVO PREMIUM 20W-40 | MK01 | L | 630 | 66797.98 | 2024-04-29 | 7084172807 | 2024-04-02 |  | 5130619865 | Z001 | C008 | 1 | OILS AND LUBRICANTS, TYPE:OIL,MANUFACTURER:INDIAN OIL CORPORATIONLTD, GRADE:SERVO PREMIUM 20W-40 | 0 |  | 0 | 66798.9 | 630 |  | 106.03 | 0000400603
G9 | 150000000363 | TRANSFORMER OIL,POWER OIL,EHV | MK01 | L | 1 | 98.98 | 2023-06-13 | 7096810080 | 2024-10-08 |  | 5117413315 | Z001 | C008 | 1 | OILS AND LUBRICANTS, TYPE:TRANSFORMEROIL, MANUFACTURER:POWER OIL, EHV GRADEAS PER IS:335/1983, AMENDMENT 1 AND 2 | 0 |  | 0 | 98.98 | 1 |  | 98.98 | 0000400603
G7 | 151200007064 | OIL,IOCL,C4SAE30/C-430A | MK01 | L | 230 | 23604.9 | 2022-03-30 | 7064871729 | 2023-05-06 |  | 5100163100 | Z001 | C008 | 1 | OILS AND LUBRICANTS, TYPE:OIL,MANUFACTURER:INDIAN OIL CORPORATIONLTD, GRADE:C4SAE30/C-430A/C4SAE30,POWER GLIDE C-430A (HP)/DRIVE TRANSC4SAE30 VALVOLINE CUMMINS | 0 |  | 0 | 23604.9 | 230 |  | 102.63 | 0000400603
| 151200007070 | OIL,IOCL,SERVO SYS HLP-68 | MK01 | L | 120 | 12052.86 |  | 7108501357 | 2025-03-04 |  |  | Z001 | C008 | 1 | OILS AND LUBRICANTS, CATEGORY:HLP,TYPE:OIL, MANUFACTURER:INDIAN OILCORPORATION LTD, GRADE:SERVO SYSTEMHLP-68 | 0 |  | 0 | 12052.8 | 120 |  | 100.44
G9 | 151215000138 | OMALA -320 /SERVOMESH SP-320/Parthan EP, | MK01 | L | 76 | 8978.01 |  | 7108501255 | 2025-03-04 |  |  | Z001 | C008 | 1 | OMALA -320 /OMALA S2 G 320/209DL/SERVOMESH SP-320/Parthan EP320 | 0 |  | 0 | 8977.88 | 76 |  | 118.13
| 151215000224 | OIL,SERVO NEUM-100,IOCL | MK01 | L | 210 | 22470 | 2024-11-26 |  |  |  | 5139266584 | Z001 | C008 | 1 | OIL,SERVO NEUM-100,IOCL | 0 |  | 0 | 22470 | 210 |  | 107 | 0000109809
| 151215000492 | OIL,HP,POWERGLIDE C-430,HPCL | MK01 | L | 710 | 79405.81 | 2024-12-21 | 7105468854 | 2025-01-30 |  | 5140368172 | Z001 | C008 | 1 | OIL,HP,POWERGLIDE C-430,HPCL | 0 |  | 0 | 79406.4 | 710 |  | 111.84 | 0000400603
| 151215019225 | OL & LUB,ENGN,LIQ,SERVO ULTRA 30,IOCL | MK01 | L | 420 | 46951.8 | 2024-11-04 | 7096055549 | 2024-09-28 |  | 5138412605 | Z001 | C008 | 1 | OIL AND LUBRICANTS,TYPE:ENGINE,FORM:LIQUID,MANUFACTURER:INDIAN OILCORPORATION,REFERENCE NUMBER:SERVOULTRA 30 | 0 |  | 0 | 46951.8 | 420 |  | 111.79 | 0000400603
| 151215030003 | GEAR OIL,IOCL,SERVOMESH SP220 | MK01 | L | 1440 | 163266.2 | 2025-02-11 | 7108493426 | 2025-03-04 |  | 5142767607 | Z001 | C008 | 1 | OILS AND LUBRICANTS, TYPE:GEAR OIL,CATEGORY:SP, MANUFACTURER:INDIAN OILCORPORATION LTD, GRADE:SERVOMESH SP220 | 0 |  | 0 | 163267.2 | 1440 |  | 113.38 | 0000109809
G9 | 151215030024 | GEAR OIL,SERVO GEAR HP-90,IOCL | MK01 | L | 210 | 23225.3 | 2023-03-20 | 7085766766 | 2024-04-08 |  | 5113701840 | Z001 | C008 | 1 | GEAR OIL,SERVO GEAR HP-90,IOCL;AUTOMOTIVE HYPOID GEAR OIL,MODERATEDUTY | 0 |  | 0 | 23226 | 210 |  | 110.6 | 0000400603
| 151215030121 | OIL,SERVO MESH,SP-460 | MK01 | L | 260 | 31744.3 | 2024-11-21 | 7108499161 | 2025-03-01 |  | 5139084234 | Z001 | C008 | 1 | OIL,SERVO MESH SP-460 | 0 |  | 0 | 31743.4 | 260 |  | 122.09 | 0000109809
G6 | 151215098880 | OL & LUB,BK,AUTO,1L | MK01 | L | 40 | 9400 | 2023-01-25 | 7096055770 | 2024-09-16 |  | 5111343836 | Z001 | C008 | 1 | OIL AND LUBRICANTS,TYPE:BRAKE,AUTOMOBILE,PACKAGE SIZE:1 L | 0 |  | 0 | 9400 | 40 |  | 235 | 0000123977
| 151218002014 | OIL,GRADE:SERVO PRESS 100,IOCL | MK01 | L | 200 | 21231.7 | 2024-07-11 | 7107743236 | 2025-02-24 |  | 5133931361 | Z001 | C008 | 1 | OIL,GRADE:SERVO PRESS 100,IOCL | 0 |  | 0 | 21232 | 200 |  | 106.16 | 0000400603
| 151219020106 | GREASE,M21KN,THICKENER:ORG POLYMER | MK01 | KG | 54 | 37260 | 2025-02-15 | 7104629982 | 2025-01-21 |  | 5142960491 | Z001 | C008 | 1 | GREASE,M21KN,THICKENER:ORG POLYMER,DROPPOINT DEG C > 240IP396,WORKEDPENETRATION:1/10MM,290-310,DIN ISO2137,WATER RESISTANCE:1-90 DIN51807,CORROSION TEST:0 UND 0D IN51802,BASE OIL:MINERAL OIL,VISCOSITY | 0 |  | 0 | 37260 | 54 |  | 690 | 0000503985
| 15121500A022 | OIL,ENG-LUB,GR-15W40 SPEC-CI4,CAT:3E9840 | MK01 | L | 1260 | 142973.61 | 2025-01-04 | 7105362016 | 2025-01-29 |  | 5141023011 | Z001 | C008 | 1 | OIL,ENG-LUB,GR-15W40 SPEC-CI4,CAT:3E9840 | 0 |  | 0 | 142972.2 | 1260 | 2020-05-08 | 113.47 | 0000109809
| 15121902AB29 | GREASE,GRAPHITE W/TIN CONTAINER | MK01 | KG | 70 | 18550 | 2024-09-26 | 7108228058 | 2025-02-28 |  | 5136902834 | Z001 | C008 | 1 | GREASE,GRAPHITE W/TIN CONTAINER | 0 |  | 0 | 18550 | 70 |  | 265 | 0000110621
G3 | 26111601B677 | SERVO PRIDE SUPREME 15W40 CI4 | MK01 | NO | 25 | 2567.88 | 2021-09-17 |  |  |  | 5093286140 | Z001 | C008 | 1 | SERVO PRIDE SUPREME 15W40 CI4 FORENGINE,AUTOMOTIVE DIESEL GENERATOR SET,SUPPLIER:IOCL SATNA(LUB) | 0 |  | 0 | 2568 | 25 | 2025-01-30 | 102.72
| 311816021393 | OIL SEAL,1-LIP,SILICON,100X130X13MM | MK01 | NO | 2 | 369.5 | 2024-03-27 |  |  |  | 5129235948 | ERSA | C009 | 1 | OIL SEAL,TYPE:SINGLE LIP,MATERIALSEALING ELEMENT:SILICON,DIMENSION(IDXODXWIDTH):100X130X13MM,ADDITIONALINFORMATION:MAKE:CR SEAL | 0 |  | 0 | 369.5 | 2 |  | 184.75 | 0000107716
| 314119000295 | SEAL;N/,VIT0N,OIL SEAL BLOWER,JET AIR | MK01 | NO | 8 | 3159.78 | 2025-01-27 |  |  |  | 5141995046 | ERSA | C009 | 1 | SEAL; DIMENSIONS: N/, MATERIAL: VIT0N, APPLICATION: OIL SEAL BLOWER,JET AIR BLOWER; MANUFACTURER PART NO: UNKNOWN, MANUFACTURER: KAY, EQUIP/TAG MODEL NO: 1016WC | 0 |  | 0 | 3159.76 | 8 |  | 394.97 | 0000405251
G9 | 422947103015 | ORNG,62MM,2MM | MK01 | NO | 200 | 1880 | 2023-05-13 | 7024800332 | 2021-01-06 |  | 5116041762 | ERSA | C009 | 1 | O-RING,RING ID:62 MM,DIAMETER SECTION:2MM,FOR FOUR JOINT MECHANISM ASSEMBLYOF FONS COOLER | 0 |  | 0 | 1880 | 200 |  | 9.4 | 0000509726
G7 | 20101700DH31 | SEAL RING,CRBN,GR 1020,DW:MC-D-2-394 | MK01 | NO | 2 | 18767 | 2022-11-17 |  |  |  | 5108474233 | ERSA | C009 | 1 | SEAL RING,MATERIAL:CARBON,SIZE:ID 515 XOD 575 X THK 10 MM,GRADE 1020,FORROLLER SHAFT,DRAWING NUMBER:MC-D-2-394,REFERENCE NUMBER:0.17.0.23,APPLICATIONFOR RAW MILL SHAFT SEAL,FOR LOESCHE 32.40 MILL ROLL | 0 |  | 0 | 18767 | 2 | 2025-02-20 | 9383.5 | 0000407715
G9 | 24101700AP95 | BLOCK,RBR,SPS,MM:M25-RB,KAVERI | MK01 | NO | 70 | 69300 | 2023-09-01 | 7072048347 | 2023-09-11 |  | 5120663464 | ERSA | C009 | 1 | BLOCK,MATERIAL:RUBBER,SKIRT BOARDSEALING SYSTEM,MANUFACTURER:KAVERIULTRA POLYMERS,MODEL NUMBER:M25-RB | 0 |  | 0 | 69300 | 70 | 2024-11-14 | 990 | 0000102158
G2 | 24101700AT29 | SEAL,LABYRINTH,PP,DW:MC-C-2/114,F/CNVYR | MK01 | NO | 123 | 246 | 2011-07-04 |  |  |  |  | ERSA | C009 | 1 | SEAL,LABYRINTH,MATERIAL:POLYPROPYLENE,WITH BACK SEAL,DRAWING NUMBER:MC-C-2/114,EQUIPMENT NAME:IDLER BELT OFCONVEYOR,BEARING NUMBER:6205 | 0 |  | 0 | 246 | 123 | 2023-03-08 | 2
| 26111524AZ58 | OIL SEAL,PN:CR19992,ELECON,F/GB,200 FVM | MK01 | NO | 5 | 1330 | 2025-01-27 | 7070640893 | 2023-08-16 |  | 5142009816 | ERSA | C009 | 1 | OIL SEAL,SIZE:3 X 1.95 X 0.30 IN,MANUFACTURER:ELECON,PARTNUMBER:CR19992,SERIAL NUMBER:0821211,EQUIPMENT NAME:GEAR BOX,EQUIPMENTMODELNO:200 FVM | 0 |  | 0 | 1330 | 5 | 2022-09-05 | 266 | 0000509725
| 26111524BI23 | OIL SEAL,50X70X10MM F/GB | MK01 | NO | 20 | 1100 | 2024-03-29 | 7100338508 | 2024-11-28 |  | 5129364013 | ERSA | C009 | 1 | OIL SEAL,50X70X10MM F/GB | 0 |  | 0 | 1100 | 20 |  | 55 | 0000107716
| 26111524CM61 | ORNG;O-RING, PART NO-123,.,.,. | MK01 | NO | 1 | 17100 | 2024-05-29 | 7070146405 | 2023-08-07 |  | 5132030227 | ERSA | C009 | 1 | O RING; MATERIAL O-RING, PART NO-123,INSIDE DIAMETER ., WIDTH ., SHOREHARDNESS ., APPLICATION FLENDER-BOCHOLT MAKE GEAR BOX ,MODEL NO KML-1050, SPECIFICATION SERIAL NO-445.211.001-1, STANDARD G/B ASSE | 0 |  | 0 | 17100 | 1 |  | 17100 | 0000408206
| 26111524CM64 | SEAL RNG ASSY LBRNTH;LABYRINTH RING | MK01 | NO | 1 | 324000 | 2024-05-29 | 7070146405 | 2023-08-07 |  | 5132030227 | ERSA | C009 | 1 | SEAL RING ASSEMBLY, LABYRINTH; TYPELABYRINTH RING, COMPRISING G/BASSEMBLY DRG.NO-5421595, APPLICATIONFOR GEAR BOX MODEL NO KML-1050,MAKEFLENDER BOCHOLT, SPECIFICATION PART NO-130, STANDARD SR.NO- 445. | 0 |  | 0 | 324000 | 1 |  | 324000 | 0000408206
| 31181506AQ10 | ORNG,NPRN,117.5MM,6.3MM | MK01 | NO | 20 | 3850 | 2025-01-21 | 7091195022 | 2024-07-19 |  | 5141754062 | ERSA | C009 | 1 | O-RING,MATERIAL:NEOPRENE,RING ID:117.5MM,DIAMETER SECTION:6.3 MM | 0 |  | 0 | 3850 | 20 | 2024-06-21 | 192.5 | 0000133123
G3 | 31181506AQ20 | CORD,O-RING,NPRN,4MM | MK01 | M | 57 | 636.95 | 2021-04-21 |  |  |  | 5088734510 | ERSA | C009 | 1 | CORD,O-RING,MATERIAL:NEOPRENE,SIZE:4 MM | 0 |  | 0 | 636.69 | 57 | 2024-06-21 | 11.17 | 0000110627
G7 | 31181600A085 | OIL SEAL,SHAFT,VITON,140X250X15MM | MK01 | NO | 4 | 26828 | 2022-03-11 | 7043506411 | 2022-03-14 |  | 5099394042 | ERSA | C009 | 1 | OIL SEAL,TYPE:SHAFT,MATERIAL SEALINGELEMENT:VITON,DIMENSION(IDXODXWIDTH):140X250X15MM,TEMPERATURERANGE:120DEG,APPLICATION:GEAR BOX,MODEL:SK9082.1 AZ KB-200L/4,MAKE:SKF/NORD | 0 |  | 0 | 26828 | 4 | 2024-06-21 | 6707 | 0000918797
| 31181600AH32 | OIL SEAL 30*40*7 MM NITRILE | MK01 | NO | 5 | 220 | 2024-03-27 |  |  |  | 5129235948 | ERSA | C009 | 1 | OIL SEAL,CASE MATERIAL:NITRILE,DIMENSION:30 X 40 X 7 MM | 0 |  | 0 | 220 | 5 |  | 44 | 0000107716
G2 | 31181600AR28 | SEAL,LBYRNTH,BACK,DW:MC-C-2/114 | MK01 | NO | 200 | 400 | 2011-07-04 |  |  |  |  | ERSA | C009 | 1 | SEAL,TYPE:LABYRINTH,BACK,DRAWINGNUMBER:MC-C-2/114,EQUIPMENTNAME:BEARING,EQUIPMENT MODELNO:6204 | 0 |  | 0 | 400 | 200 | 2023-03-08 | 2
G2 | 31181600AR30 | SEAL,5-1/2IN,6-1/2IN,NBR,CHICAGO RAWHIDE | MK01 | NO | 2 | 200 | 2009-09-30 |  |  |  |  | ERSA | C009 | 1 | SEAL,INNER DIAMETER:5-1/2 IN,OUTERDIAMETER:6-1/2 IN,THICKNESS:1/2 IN,MATERIAL:NITRILE BUTADIENE RUBBER,MANUFACTURER:CHICAGO RAWHIDE,POSITIONNUMBER:30,CR STOCK NUMBER:54934-LIPCODE V PNBM 000-02-0X0553 | 0 |  | 0 | 200 | 2 | 2024-06-21 | 100
G9 | 31181600AR45 | OSEAL,1LIP,NTRL,3.54X2.50X0.47IN | MK01 | NO | 4 | 330.6 | 2019-01-04 |  |  |  |  | ERSA | C009 | 1 | OIL SEAL,TYPE:SINGLE LIP,SEALINGELEMENT MATERIAL:NITRILE,DIMENSION:ID3.54 X OD 2.50 X WD 0.47 IN | 0 |  | 0 | 330.6 | 4 | 2021-10-05 | 82.65
G9 | 31181600AR46 | OSEAL,1LIP,NTRL,3.50X4.50X0.50IN | MK01 | NO | 4 | 497.8 | 2019-01-04 |  |  |  |  | ERSA | C009 | 1 | OIL SEAL,TYPE:SINGLE LIP,SEALINGELEMENT MATERIAL:NITRILE,DIMENSION:ID3.50 X OD 4.50 X WD 0.50 IN | 0 |  | 0 | 497.8 | 4 | 2021-10-05 | 124.45
| 31181602AA73 | OSEAL,1LIP,SYNTH RBR,30X47X7/6MM | MK01 | NO | 10 | 402.5 | 2024-03-27 |  |  |  | 5129235948 | ERSA | C009 | 1 | OIL SEAL,TYPE:SINGLE LIP,SEALINGELEMENT MATERIAL:SYNTHETIC RUBBER,DIMENSION:30 X 47 X 7/6 MM,REFERENCENUMBER:K051591 | 0 |  | 0 | 402.5 | 10 | 2022-12-12 | 40.25 | 0000107716
| 31181602AB08 | OSEAL,1LIP,NTRL,140X175X18MM | MK01 | NO | 40 | 10016 | 2024-09-21 | 7101861714 | 2024-12-18 |  | 5136700315 | ERSA | C009 | 1 | OIL SEAL,TYPE:SINGLE LIP,SEALINGELEMENT MATERIAL:NITRILE,DIMENSION:140X 175 X 18 MM | 0 |  | 0 | 10016 | 40 | 2024-06-21 | 250.4 | 0000109343
G9 | 31181602AB10 | OSEAL,1LIP,NTRL,89X114X10MM | MK01 | NO | 4 | 2008 | 2023-04-22 | 7064780941 | 2023-05-04 |  | 5115180437 | ERSA | C009 | 1 | OIL SEAL,TYPE:SINGLE LIP,SEALINGELEMENT MATERIAL:NITRILE,DIMENSION:89X 114 X 10 MM,R2-PUET | 0 |  | 0 | 2008 | 4 | 2024-06-21 | 502 | 0000918797
G9 | 31181602AB11 | OSEAL,1LIP,NTRL,190X220X18MM | MK01 | NO | 1 | 9105.25 | 2014-12-15 |  |  |  |  | ERSA | C009 | 1 | OIL SEAL,TYPE:SINGLE LIP,SEALINGELEMENT MATERIAL:NITRILE,DIMENSION:190X 220 X 18 MM | 0 |  | 0 | 9105.25 | 1 | 2021-04-05 | 9105.25
| 31181602AB13 | OSEAL,1LIP,NTRL,190X220X15MM | MK01 | NO | 1 | 479.66 | 2024-10-30 | 7098493938 | 2024-10-31 |  | 5138263803 | ERSA | C009 | 1 | OIL SEAL,TYPE:SINGLE LIP,SEALINGELEMENT MATERIAL:NITRILE,DIMENSION:190X 220 X 15 MM,MANUFACTURER:CR SEALS | 0 |  | 0 | 479.66 | 1 | 2024-06-14 | 479.66 | 0000142500
G9 | 31181602AC10 | OSEAL,1LIP,NTRL,66X92X10MM | MK01 | NO | 2 | 662 | 2023-04-22 | 7064789582 | 2023-05-04 |  | 5115180437 | ERSA | C009 | 1 | OIL SEAL,TYPE:SINGLE LIP,SEALINGELEMENT MATERIAL:NITRILE,DIMENSION:ID66 X OD 92 X WD 10 MM | 0 |  | 0 | 662 | 2 | 2024-06-21 | 331 | 0000918797
| 31181602AC11 | OSEAL,1LIP,NTRL,110X140X12MM,PN:CR43338 | MK01 | NO | 8 | 1211.04 | 2025-01-27 | 7098769172 | 2024-11-06 |  | 5142046465 | ERSA | C009 | 1 | OIL SEAL,TYPE:SINGLE LIP,SEALINGELEMENT MATERIAL:NITRILE,DIMENSION:ID110 X OD 140 X WD 12 MM,PARTNUMBER:CR43338 | 0 |  | 0 | 1211.04 | 8 | 2024-06-21 | 151.38 | 0000142500
| 31181602AC51 | OSEAL,1LIP,NTRL,45X65X10MM | MK01 | NO | 3 | 150 | 2024-07-03 | 7092801544 | 2024-08-12 |  | 5133657547 | ERSA | C009 | 1 | OIL SEAL,TYPE:SINGLE LIP,SEALINGELEMENT MATERIAL:NITRILE,DIMENSION:ID45 X OD 65 X WD 10 MM | 0 |  | 0 | 150 | 3 |  | 50 | 0000918797
| 31181602AC63 | OIL SEAL,50X68X8MM | MK01 | NO | 8 | 440 | 2024-03-29 | 7097848699 | 2024-10-23 |  | 5129364013 | ERSA | C009 | 1 | OIL SEAL,DIMENSION(IDXODXWIDTH):50X68X8MM | 0 |  | 0 | 440 | 8 |  | 55 | 0000107716
| 40101802DF47 | GASKET,PN:32330-1404-6,ALFA LAVAL | MK01 | NO | 105 | 61425 | 2024-03-11 |  |  |  | 5128439809 | ERSA | C009 | 1 | GASKET,PLT NBRP CLIP ON,PN:32330-1404-6FOR HEAT EXCHANGER,SERIAL NO:30113-73-064,MODEL:M6 FG PHE,MANUFACTURER:ALFALAVAL | 0 |  | 0 | 61425 | 105 | 2024-02-09 | 585 | 0000506454
| 40151521AA20 | OIL SEAL,200MM,DWI:MC-GEN-1/177E/8-9 | MK01 | SET | 4 | 143280 | 2025-02-24 | 7097512874 | 2024-10-19 |  | 5143376082 | ERSA | C009 | 1 | OIL SEAL,200MM,DWI:MC-GEN-1/177E/8-9,DRAWING NUMBER:000-02-0-0263-87 3 NOSAND 000-02-0-691-19 6 NOS FOR FK PUMP,MODEL NUMBER:M200 | 0 |  | 0 | 143280 | 4 | 2022-09-05 | 35820 | 0000116273
| 311633010059 | SHIM,BRASS,THK 1.50MM | MK01 | KG | 10.94 | 8257.51 | 2024-12-23 |  |  |  | 5140464262 | Z001 | C009 | 1 | SHIM, METALLIC, MATERIAL:BRASS,DIMENSION:THICKNESS 1.50MM | 0 |  | 0 | 8257.51 | 10.94 |  | 754.8 | 0000108958
G3 | 311815000379 | SHEET,LEATHEROID,5/6MM | MK01 | KG | 10.2 | 7038 | 2019-06-15 |  |  |  |  | Z001 | C009 | 1 | SHEET,LEATHEROID,5/6MM | 0 |  | 0 | 7038 | 10.2 |  | 690
| 311816000684 | OIL SEAL,80X110X10MM | MK01 | NO | 20 | 2445 | 2024-03-29 | 7099650925 | 2024-11-19 |  | 5129364013 | Z001 | C009 | 1 | OIL SEAL, DIMENSION:80X110X10MM, STOCKNO:31520 | 0 |  | 0 | 2445 | 20 |  | 122.25 | 0000107716
| 311816001039 | OIL SEAL,530X580X20MM F/RLR.PRES.GEARBOX | MK01 | NO | 2 | 42992 | 2024-03-12 | 7094181270 | 2024-08-31 |  | 5128505175 | Z001 | C009 | 1 | OIL SEAL, DIMENSION:530X580X20MM, FORROLLER PRESS GEAR BOX | 0 |  | 0 | 42992 | 2 |  | 21496 | 0000509725
| 311816023370 | OIL SEAL,2-LIP,NITRILE,105X130X12MM | MK01 | NO | 2 | 332 | 2025-02-18 | 7095922920 | 2024-09-26 |  | 5143083195 | Z001 | C009 | 1 | OIL SEAL ;TYPE:DOUBLE LIP, MATERIALSEALING ELEMENT:NITRILE, TEMPERATURERANGE:80 DEG.C, DIMENSION(IDXODXWIDTH):105X130X12 MM, ADDITIONALINFORMATION:NON METALLIC,MAXIMUMSPEED:3000RPM | 0 |  | 0 | 332 | 2 |  | 166
| 311816024588 | OIL SEAL,2-LIP,NBR,30X47X7MM | MK01 | NO | 4 | 184 | 2024-03-27 | 7107278548 | 2025-02-19 |  | 5129235948 | Z001 | C009 | 1 | OIL SEAL ;TYPE:DOUBLE LIP, MATERIALSEALING ELEMENT:NITRILE, DIMENSION(IDXODXWIDTH):30X47X7 MM, ADDITIONALINFORMATION:MAKE:CR SEAL | 0 |  | 0 | 184 | 4 |  | 46 | 0000107716
G3 | 311817029678 | GLAND PKG,GRAPHITE,8MM | MK01 | KG | 5 | 1150 | 2019-06-15 |  |  |  |  | Z001 | C009 | 1 | GLAND PACKING,GRAPHITE,8MM | 0 |  | 0 | 1150 | 5 |  | 230
| 31181701AB76 | ROPE,ASB,8MM | MK01 | KG | 7.5 | 1687.5 | 2024-08-13 | 7062353405 | 2023-03-23 |  | 5135206556 | Z001 | C009 | 1 | ROPE,MATERIAL:ASBESTOS,DIMENSION:8 MM | 0 |  | 0 | 1687.5 | 7.5 |  | 225 | 0000110627
G9 | 31181701AB94 | PKG,ROPE,SQ,GRAPHITED ASBESTOS,12MM | MK01 | KG | 10 | 1600 | 2023-07-01 |  |  |  | 5118234301 | Z001 | C009 | 1 | PACKING,ROPE,TYPE:SQUARE,MATERIAL:GRAPHITED ASBESTOS,CROSSSECTIONAL SIZE:12 MM | 0 |  | 0 | 1600 | 10 | 2025-02-20 | 160 | 0000134652
| 31201500AC34 | TAPE,2INX9FT,METAL AID ENGINEERS | MK01 | NO | 2 | 31200 | 2024-06-29 | 7083937771 | 2024-03-30 |  | 5133484187 | Z001 | C009 | 1 | TAPE,DIMENSION:2 IN X 9 FT,MAGIC WRAP,MANUFACTURER:METAL AID ENGINEERS | 0 |  | 0 | 31200 | 2 | 2023-01-19 | 15600 | 0000134349
G3 | 40142100AU80 | PIPE,MTLC,MS,SMLS,1IN | MK01 | M | 8 | 2706.24 | 2021-09-02 | 7035956891 | 2021-09-28 |  | 5092836314 | Z001 | C009 | 1 | PIPE,METALLIC,MATERIAL:MILD STEEL,MANUFACTURING PROCESS:SEAMLESS,SIZE:1IN | 0 |  | 0 | 2706.24 | 8 | 2024-03-30 | 338.28 | 0000407842
G3 | 40142320AC68 | UNION,THD,MS,1-1/4IN | MK01 | NO | 2 | 567.4 | 2019-06-13 |  |  |  |  | Z001 | C009 | 1 | UNION,PIPE,THREADED,MATERIAL:MILD STEEL,SIZE:1-1/4 IN | 0 |  | 0 | 567.4 | 2 | 2023-01-19 | 283.7
G9 | 312119000052 | BRUSH,3IN F/PAINTING | MK01 | NO | 2 | 48.67 | 2023-02-24 | 7061141409 | 2023-03-01 |  | 5112655397 | ERSA | C010 | 1 | BRUSH,3IN F/PAINTING | 0 |  | 0 | 48.68 | 2 |  | 24.34 | 0000110621
G3 | 120000000165 | EPOXY SMOKE PAINT,GREY | MK01 | L | 130 | 23400.01 | 2021-08-18 |  |  |  | 5092315554 | Z001 | C010 | 1 | CHEMICALS, SCIENTIFIC NAME:EPOXY SMOKEPAINT, GREY | 0 |  | 0 | 23400 | 130 |  | 180 | 0000110621
| 312115000292 | PAINT,THINNER,GENERAL,MAKE:NEROLAC | MK01 | L | 313 | 31.3 | 2024-11-06 | 7099223329 | 2024-11-13 |  | 5138484328 | Z001 | C010 | 1 | PAINTS AND VARNISHES, TYPE:THINNER,APPLICATION:GENERAL PURPOSE,MAKE:NEROLAC | 0 |  | 0 | 31.3 | 313 |  | 0.1 | 0000110621
| 312115010053 | PAINT,ENAMEL,SMOKE GREY | MK01 | L | 360 | 36 | 2024-11-06 | 7099223329 | 2024-11-13 |  | 5138484328 | Z001 | C010 | 1 | PAINTS AND VARNISHES, TYPE:ENAMEL,COLOUR:SMOKE GREY | 0 |  | 0 | 36 | 360 |  | 0.1 | 0000110621
G3 | 312119041812 | BRUSH,PAINT,4IN | MK01 | NO | 5 | 171.28 | 2023-02-24 | 7089872350 | 2024-06-29 |  | 5112655397 | Z001 | C010 | 1 | BRUSH,PAINT,4IN | 0 |  | 0 | 171.3 | 5 |  | 34.26 | 0000110621
G9 | 231529001907 | CONNECTOR,MALE W/SEALING RING,PN:RP0189 | MK01 | NO | 50 | 5302.25 | 2023-07-01 |  |  |  | 5118243402 | ERSA | C011 | 1 | CONNECTOR,MALE W/SEALING RING,PN:RP0189;FOR ROTO PACKER MODEL:8RSE,MAKE:EEL | 0 |  | 0 | 5302.5 | 50 |  | 106.05 | 0000405757
G2 | 401421152235 | PIPE,HDPE,PE80/PN10,315MM | MK01 | M | 437.5 | 59062.5 | 2015-07-09 |  |  |  |  | ERSA | C011 | 1 | PIPE,MATERIAL:HIGH DENSITY POLYETHYLENE,PRESSURE DESIGNATION:PE80/PN10,SIZE:315MM,ADDITIONALINFORMATION:STANDARD:IS 4984:1995 | 0 |  | 0 | 59062.5 | 437.5 |  | 135
G9 | 401423170298 | ELBOW PVC 4IN | MK01 | NO | 10 | 450 | 2023-10-18 | 7031480037 | 2021-06-11 |  | 5122353088 | ERSA | C011 | 1 | ELBOW,PIPE,THERMOPLASTIC,PVC;SIZE:4IN,NOMINAL BORE:100MM | 0 |  | 0 | 450 | 10 |  | 45 | 0000110621
G3 | 40141600BF03 | VLV,FT,FLGD,CI,BS:10,6IN,W/LEATHER FLP | MK01 | NO | 2 | 6841.57 | 2021-05-17 | 7044515382 | 2022-04-02 |  | 5089452578 | ERSA | C011 | 1 | VALVE,FOOT,FLANGED,BODY MATERIAL:CASTIRON,PRESSURE RATING:BS:10,SIZE:6 IN,WITH LEATHER FLAP,TABLE-D | 0 |  | 0 | 6841.58 | 2 | 2024-03-30 | 3420.79 | 0000110622
| 40141613A028 | VALVE,GATE,BRS,1/2IN,REF:GVC | MK01 | NO | 7 | 3022.7 | 2024-07-23 | 7105804423 | 2025-02-03 |  | 5134403336 | ERSA | C011 | 1 | VALVE,GATE,BRS,1/2IN,REF:GVC,MAKE:BALDOTA | 0 |  | 0 | 3022.67 | 7 | 2024-01-17 | 431.81 | 0000504026
| 40141613AC38 | VALVE GM GATE 15 MM SCREWED END | MK01 | NO | 8 | 3521.18 | 2024-07-23 |  |  |  | 5134403336 | ERSA | C011 | 1 | VALVE,GATE,THREADED,BODY MATERIAL:GUNMETAL,END CONNECTION:SCREWED,SIZE:15MM | 0 |  | 0 | 3521.2 | 8 |  | 440.15 | 0000504026
G3 | 40141700AG58 | PLUG,DMY,PVC,100MM | MK01 | NO | 10 | 340 | 2021-06-11 |  |  |  | 5090163921 | ERSA | C011 | 1 | PLUG,TYPE:DUMMY,MATERIAL:POLYVINYLCHLORIDE,DIMENSION:100 MM | 0 |  | 0 | 340 | 10 | 2024-03-30 | 34 | 0000507927
G9 | 40142100AO27 | PIPE,WEAR,MS,150MM | MK01 | M | 29 | 288738.87 | 2024-05-29 | 7081531049 | 2024-02-24 |  | 5132024803 | ERSA | C011 | 1 | PIPE,WEAR,MATERIAL:MILD STEEL,SIZE:DIA150 MM,WITH 6MM BASE AND 4 MM HARDFACING INSIDE,K92SFF IS TAG NO,APPLICATION:FLYASH | 0 |  | 0 | 288738.79 | 29 | 2025-02-20 | 9956.51 | 0000116850
G3 | 40142100BQ32 | PIPE,MTLC,MS,SMLS,10MM,303.9X323.9MM,1M | MK01 | M | 24 | 184032 | 2022-02-21 |  |  |  | 5098599794 | ERSA | C011 | 1 | PIPE,METALLIC,MATERIAL:MILD STEEL,MANUFACTURING PROCESS:SEAMLESS,WALLTHICKNESS:10 MM,SIZE:ID 303.9 X OD 323.9 MM,LENGTH:1 M | 0 |  | 0 | 184032 | 24 | 2025-02-20 | 7668 | 0000110280
G3 | 40142100BQ62 | PIPE,MTLC,MS,SMLS,20MM,381X406.4MMX1M | MK01 | M | 12 | 281040 | 2022-02-21 | 7046304538 | 2022-05-13 |  | 5098599794 | ERSA | C011 | 1 | PIPE,METALLIC,MATERIAL:MILD STEEL,MANUFACTURING PROCESS:SEAMLESS,WALLTHICKNESS:20 MM,SIZE:ID 381 X OD 406.4MM X LG 1 M | 0 |  | 0 | 281040 | 12 | 2025-02-20 | 23420 | 0000110280
| 40142105AA45 | PIPE,MTLC,MS,SMLS,S80,2-1/2IN | MK01 | M | 28.23 | 32972.64 | 2024-07-01 |  |  |  | 5133598380 | ERSA | C011 | 1 | PIPE,METALLIC,MATERIAL:MILD STEEL,MANUFACTURING PROCESS:SEAMLESS,SCHEDULE NUMBER:SCH 80,SIZE:2-1/2 IN | 0 |  | 0 | 32972.64 | 28.23 | 2024-07-02 | 1168 | 0000503856
G3 | 40142300AQ42 | SOCKET,THERM,PVC,4IN | MK01 | NO | 250 | 5500.01 | 2020-11-27 | 7074161363 | 2023-10-20 |  | 5083425216 | ERSA | C011 | 1 | SOCKET,PIPE,THERMOPLASTIC,MATERIAL:POLYVINYL CHLORIDE,SIZE:4INCH,COLLAR,THRED TYPE:BSP | 0 |  | 0 | 5500 | 250 | 2024-06-21 | 22 | 0000507927
G9 | 401416007114 | FOOT VLV,200MM,MAKE:KIRLOSKER | MK01 | NO | 2 | 26554.22 | 2023-07-20 |  |  |  | 5118924992 | Z001 | C011 | 1 | VALVE, CHECK, FOOT, 200MM,MAKE:KIRLOSKER | 0 |  | 0 | 26554.22 | 2 |  | 13277.11 | 0000108958
G3 | 401416029529 | NEEDLE VALVE,SS:304 BAR STOCK,SIZE : 1 | MK01 | NO | 2 | 1140 | 2017-11-01 | 7086238064 | 2024-05-08 |  |  | Z001 | C011 | 1 | NEEDLE VALVE,SS:304 BAR STOCK,SIZE : 1,MAKE-STD | 0 |  | 0 | 1140 | 2 |  | 570
G2 | 401423174047 | ELB,THD,UPVC,ASTMD-1785,90D,BSP,10KG/CM2 | MK01 | NO | 133 | 266 | 2018-06-02 |  |  |  |  | Z001 | C011 | 1 | ELBOW,PIPE,THREADED,MATERIAL:UNPLASTICIZED POLYVINYLCHLORIDE,MAT SPEC BASE MATERIAL:ASTMD-1785,ANGLE:90 DEG,THREAD TYPE:BSP,PRESSURE DESIGNATION:10 KG/CM2,SIZE:DIA:50 MM,SCHEDULE NUMBER:40,MANUFACTURE | 0 |  | 0 | 266 | 133 |  | 2
G3 | 401424084048 | FLG,SO,MS,IS2062,CL-150,80MM | MK01 | NO | 24 | 9359.99 | 2022-01-15 |  |  |  | 5097217521 | Z001 | C011 | 1 | FLANGE PIPE SLIP-ON;MATERIAL:MILD STEEL,MATERIAL SPEC:IS 2062, PRESSUREDESIGNATION:CLASS 150, SIZE:80 MM | 0 |  | 0 | 9360 | 24 |  | 390 | 0000134622
G3 | 23151820AG61 | GGE,PRESS,4IN,-1 TO 5 KG/CM2,MASS | MK01 | NO | 3 | 7220.25 | 2018-01-19 |  |  |  |  | Z001 | C011 | 1 | GAUGE,PRESSURE,DIAL SIZE:4 IN,RANGE:-1TO 5 KG/CM2,DIAPHRAGM SEALED,MANUFACTURER:MASS | 0 |  | 0 | 7220.25 | 3 | 2021-09-29 | 2406.75
G3 | 30181500AC68 | ANGLE COCK,CAT:TS-105,PRECISION PRODUCTS | MK01 | NO | 11 | 808.5 | 2015-10-31 | 7048467989 | 2022-06-24 |  |  | Z001 | C011 | 1 | ANGLE COCK,MATERIAL:POLYVINYL CHLORIDE,MANUFACTURER:PRECISION PRODUCTS,CATALOGUE NUMBER:TS-105 | 0 |  | 0 | 808.5 | 11 | 2021-09-29 | 73.5
G3 | 30181500AC69 | BIBCOCK,CAT:TS-108,PRECISION PRODUCTS | MK01 | NO | 20 | 4410 | 2015-10-31 | 7048467989 | 2022-06-24 |  |  | Z001 | C011 | 1 | BIBCOCK,MATERIAL:POLYVINYL CHLORIDE,TWOIN ONE WITH FLANGE,SIZE:15 MM,MANUFACTURER:PRECISION PRODUCTS,CATALOGUE NUMBER:TS-108 | 0 |  | 0 | 4410 | 20 | 2021-09-29 | 220.5
G2 | 40141600BF17 | VLV,CHK,SWLD,FCS,CL800,15MM | MK01 | NO | 1 | 52 | 2017-10-30 |  |  |  |  | Z001 | C011 | 1 | VALVE,CHECK,SOCKET WELD,BODYMATERIAL:FORGED CARBON STEEL,PRESSUREDESIGNATION:CLASS 800,SIZE:15 MM | 0 |  | 0 | 52 | 1 | 2024-06-21 | 52
G9 | 40141600BF66 | VLV,BL,SW,CS,SS304,69KG/CM2,CL800,20NB | MK01 | NO | 1 | 708.75 | 2017-10-30 |  |  |  |  | Z001 | C011 | 1 | VALVE,BALL,SOCKET WELD,BODYMATERIAL:CARBON STEEL,INTERNALMATERIAL:STAINLESS STEEL 304,PRESSURERATING:69KG/CM2,PRESSUREDESIGNATION:CL 800,SIZE:20 NB,TEMPERATURE:175 DEG,MANUFACTURER:HABONIM,THREE PIECE | 0 |  | 0 | 708.75 | 1 | 2022-09-05 | 708.75
G3 | 40141607AJ44 | VLV,BL,FLGD,CI,SS304,10KG/CM2,3IN | MK01 | NO | 1 | 3233 | 2022-01-15 | 7093814684 | 2024-08-27 |  | 5097216302 | Z001 | C011 | 1 | VALVE,BALL,FLANGED,BODY MATERIAL:CASTIRON,INTERNAL MATERIAL:STAINLESS STEEL304,PRESSURE RATING:10 KG/CM2,SIZE:3IN | 0 |  | 0 | 3233 | 1 | 2025-02-20 | 3233 | 0000504026
G3 | 40141607AJ48 | VLV,BL,THD,CI,SS304,CLASS-C,40NB | MK01 | NO | 2 | 1158.99 | 2017-10-19 |  |  |  |  | Z001 | C011 | 1 | VALVE,BALL,THREADED,BODY MATERIAL:CASTIRON,INTERNAL MATERIAL:STAINLESS STEEL304,PRESSURE RATING:CLASS-C,SIZE:40 NB | 0 |  | 0 | 1159 | 2 | 2021-09-29 | 579.5
G1 | 40141607AJ53 | VLV,BL,FLGD,CI,1/2IN | MK01 | NO | 36 | 17111.43 | 2011-06-03 |  |  |  |  | Z001 | C011 | 1 | VALVE,BALL,FLANGED,BODY MATERIAL:CASTIRON,SIZE:1/2 IN | 0 |  | 0 | 17111.52 | 36 | 2020-02-26 | 475.32
| 40141613A134 | VALVE,GATE,GM,1-1/2IN | MK01 | NO | 4 | 6033.99 | 2024-07-23 | 7107402578 | 2025-02-20 |  | 5134403336 | Z001 | C011 | 1 | VALVE,GATE,GM,1-1/2IN,MAKE:UNIK,APPLICATION:WATER TANK,SUPPLIER:CHANDRABHAN KRISHAN KUMARKHANDELWA | 0 |  | 0 | 6034 | 4 |  | 1508.5 | 0000504026
| 40141613A135 | VALVE,GATE,GM,1-1/4IN | MK01 | NO | 6 | 6817.18 | 2024-07-23 |  |  |  | 5134403336 | Z001 | C011 | 1 | VALVE,GATE,GM,1-1/4IN,MAKE:UNIK,APPLICATION:WATER TANK,SUPPLIER:BHOGILAL B SHAH & BROS | 0 |  | 0 | 6817.2 | 6 | 2019-02-23 | 1136.2 | 0000504026
| 40141613A138 | VALVE,GATE,GM,75MM | MK01 | NO | 2 | 13723.32 | 2024-07-23 | 7105804423 | 2025-02-03 |  | 5134403336 | Z001 | C011 | 1 | VALVE,GATE,GM,75MM,MAKE:UNIK,APPLICATION:WATER TANK,SUPPLIER:CHANDRABHAN KRISHAN KUMARKHANDELWA | 0 |  | 0 | 13723.32 | 2 | 2024-07-20 | 6861.66 | 0000504026
G2 | 40141616BU07 | VLV,CHK,SWLD,FCS,10KG/CM2,CL800,20NB | MK01 | NO | 3 | 195 | 2017-10-30 |  |  |  |  | Z001 | C011 | 1 | VALVE,CHECK,SOCKET WELD,BODYMATERIAL:FORGED CARBON STEEL,PRESSURERATING:10 KG/CM2,PRESSUREDESIGNATION:CLASS 800,SIZE:20 NB,MANUFACTURER:KSB | 0 |  | 0 | 195 | 3 | 2024-06-21 | 65
G3 | 40141616BU08 | VLV,GLB,SW,FCS,10KG/CM2,CL800,20NB | MK01 | NO | 3 | 5631.75 | 2017-10-30 | 7027144274 | 2021-02-24 |  |  | Z001 | C011 | 1 | VALVE,GLOBE,SOCKET WELD,BODYMATERIAL:FORGED CARBON STEEL,PRESSURERATING:10 KG/CM2,PRESSUREDESIGNATION:CLASS 800,SIZE:20 NB | 0 |  | 0 | 5631.75 | 3 | 2021-09-29 | 1877.25
G9 | 40141616BU09 | VLV,RLF,SFTY,8.8KG/CM2G,NPT,20X25 | MK01 | NO | 1 | 17383.96 | 2018-02-23 |  |  |  |  | Z001 | C011 | 1 | VALVE,RELIEF,TYPE:SAFETY,PRESSURERATING:8.8 KG/CM2G,CONNECTION TYPE:NPT,SIZE:20 X 25,MANUFACTURER:FAINGER | 0 |  | 0 | 17383.96 | 1 | 2021-04-05 | 17383.96
G3 | 40142000AR11 | HOSE,NMTL,FLXBL,RBR,1500MM,4KG/CM2,3/4IN | MK01 | NO | 2 | 22212.63 | 2018-02-23 |  |  |  |  | Z001 | C011 | 1 | HOSE,NON METALLIC,TYPE:FLEXIBLE,MATERIAL:RUBBER,LENGTH:1500 MM,PRESSURE DESIGNATION:4 KG/CM2,DIMENSION:3/4 IN,FITTING TYPE:BSP | 0 |  | 0 | 22212.64 | 2 | 2021-09-29 | 11106.32
G9 | 40142000AR45 | HOSE,FLXBL,RBR,1/2IN,1500MM | MK01 | NO | 1 | 9174.78 | 2018-02-23 | 7092578672 | 2024-08-08 |  |  | Z001 | C011 | 1 | HOSE,TYPE:FLEXIBLE,MATERIAL:RUBBER,INNER DIAMETER:1/2 IN,LENGTH:1500 MM,STANDARD MANUFACTURE | 0 |  | 0 | 9174.78 | 1 | 2021-04-05 | 9174.78
G9 | 40142000AR46 | HOSE,FLXBL,RBR,1/4IN,1000MM | MK01 | NO | 2 | 18349.57 | 2018-02-23 |  |  |  |  | Z001 | C011 | 1 | HOSE,TYPE:FLEXIBLE,MATERIAL:RUBBER,INNER DIAMETER:1/4 IN,LENGTH:1000 MM,STANDARD MANUFACTURE | 0 |  | 0 | 18349.58 | 2 | 2021-04-05 | 9174.79
G9 | 40142000AR57 | HOSE,MTLC,FLXBL,SS,2000MM,6KG/CM2,STD | MK01 | NO | 2 | 61809.08 | 2018-02-23 |  |  |  |  | Z001 | C011 | 1 | HOSE,METALLIC,TYPE:FLEXIBLE,MATERIAL:STAINLESS STEEL,LENGTH:2000MM,PRESSURE DESIGNATION:6 KG/CM2,DIMENSION:3/4 IN,FITTING TYPE:THREADED,WITH QRC,MANUFACTURER:STD | 0 |  | 0 | 61809.08 | 2 | 2022-09-05 | 30904.54
G3 | 40142000AR63 | HOSE,FLEX,RBR,3IN | MK01 | M | 6 | 990 | 2019-03-02 |  |  |  |  | Z001 | C011 | 1 | HOSE,NON METALLIC,TYPE:FLEXIBLE,MATERIAL:RUBBER,DIMENSION:3INCH | 0 |  | 0 | 990 | 6 | 2024-06-21 | 165
| 40142100AP98 | SS 316 PIPE 3/4(26.7 MM OD 20.96 MM ID) | MK01 | M | 18.3 | 11529 | 2024-03-16 | 7047513182 | 2022-06-06 |  | 5128686659 | Z001 | C011 | 1 | SS 316 PIPE 3/4(26.7 MM OD 20.96 MM ID) | 0 |  | 0 | 11529 | 18.3 |  | 630 | 0000134617
G3 | 40142105AA27 | PIPE,MTLC,MS,CL-B,ERW,100MM | MK01 | M | 168.9 | 129884.1 | 2021-05-13 | 7082482651 | 2024-03-09 |  | 5089360633 | Z001 | C011 | 1 | PIPE,METALLIC,MATERIAL:MILD STEEL,MATERIAL SPEC:CLASS-B,MANUFACTURINGPROCESS:ELECTRIC RESISTANCE WELD,SIZE:100 MM | 0 |  | 0 | 129884.1 | 168.9 | 2024-06-21 | 769 | 0000134622
G3 | 40142117AF29 | PIPE,MTLC,SS310,S40,6IN | MK01 | M | 11.3 | 232215 | 2021-08-07 |  |  |  | 5091994463 | Z001 | C011 | 1 | PIPE,METALLIC,MATERIAL:STAINLESS STEEL310,SCHEDULE NUMBER:SCH 40,SIZE:6 IN | 0 |  | 0 | 232215 | 11.3 | 2024-06-21 | 20550 | 0000134410
G3 | 40142300AP61 | STOP COCK,CAT:TS-106,PRECISION PRODUCTS | MK01 | NO | 18 | 1494 | 2016-11-29 | 7048467989 | 2022-06-24 |  |  | Z001 | C011 | 1 | STOP COCK,MATERIAL:POLYVINYL CHLORIDE,SIZE:15 MM,TYPE THREAD:MALE,MANUFACTURER:PRECISION PRODUCTS,CATALOGUE NUMBER:TS-106 | 0 |  | 0 | 1494 | 18 | 2021-09-29 | 83
G6 | 40142300H071 | FLANGE,MS,SORF,CL150,250MM | MK01 | NO | 2 | 2 | 2020-11-26 |  |  |  | 5083389157 | Z001 | C011 | 1 | FLANGE,MS,SORF,CL150,250MM | 0 |  | 0 | 2 | 2 | 2025-02-28 | 1
G3 | 40142319AQ49 | TEE,THD,GI,1IN | MK01 | NO | 9 | 383.68 | 2015-11-26 | 7019903046 | 2020-09-10 |  |  | Z001 | C011 | 1 | TEE,PIPE,THREADED,MATERIAL:GALVANIZEDIRON,SIZE:1 IN | 0 |  | 0 | 383.67 | 9 | 2024-07-03 | 42.63
G1 | 40142319AQ57 | TEE,THD,GI,BSP,10KG/CM2,1-1/2X1/2IN | MK01 | NO | 4 | 392 | 2017-06-03 |  |  |  |  | Z001 | C011 | 1 | TEE,PIPE,THREADED,MATERIAL:GALVANIZEDIRON,THREAD TYPE:BSP,PRESSUREDESIGNATION:10 KG/CM2,SIZE:1-1/2 X 1/2IN | 0 |  | 0 | 392 | 4 | 2022-09-06 | 98
G3 | 40142319B387 | TEE,UPVC,1/2IN,STANDARD QUALITY | MK01 | NO | 38 | 270.44 | 2018-02-07 |  |  |  |  | Z001 | C011 | 1 | TEE,UPVC,1/2IN,STANDARD QUALITY | 0 |  | 0 | 270.56 | 38 | 2021-09-29 | 7.12
G3 | 40142320AC40 | UNON,THD,GI,WTR,NPT,S80,4KG/CM2,1IN | MK01 | NO | 199 | 12340.68 | 2015-08-13 | 7083945588 | 2024-03-30 |  |  | Z001 | C011 | 1 | UNION,PIPE,THREADED,MATERIAL:GALVANISEDIRON,SERVICE:WATER,THREAD TYPE:NPT,SCHEDULE NUMBER:SCH-80,PRESSUREDESIGNATION:4 KG/CM2,SIZE:1 IN | 0 |  | 0 | 12339.99 | 199 | 2021-09-29 | 62.01
G3 | 301031003002 | PLATE,FISH 90LBS F/RAIL FITTING | MK01 | NO | 50 | 100880 | 2021-08-25 |  |  |  | 5092545935 | Z001 | C012 | 1 | PLATE,FISH 90LBS F/RAIL FITTING | 0 |  | 0 | 100880 | 50 | 2020-01-27 | 2017.6 | 0000108555
G2 | 301516002848 | RIDGE,AC,1500X2000MM | MK01 | NO | 83 | 249 | 2010-08-25 |  |  |  |  | Z001 | C012 | 1 | RIDGE,MATERIAL:ASBESTOS CEMENT,SIZE:1500 X 2000 MM | 0 |  | 0 | 249 | 83 | 2020-04-01 | 3
G3 | 24101600BO79 | CLAMP,RAIL FIXING,DW:MC-C-2/124 | MK01 | NO | 81 | 17056.98 | 2012-10-23 |  |  |  |  | Z001 | C012 | 1 | CLAMP,RAIL FIXING,DW:MC-C-2/124,FOR EOTCRANE | 0 |  | 0 | 17056.98 | 81 | 2023-06-16 | 210.58
G9 | 25121700AA44 | FISH PLATE,MS,60LBS | MK01 | SET | 50 | 164500 | 2021-08-25 | 7016627677 | 2020-06-05 |  | 5092545935 | Z001 | C012 | 1 | FISH PLATE,WITH BOLT,MATERIAL:MILDSTEEL,WEIGHT:60 LBS,EQUIPMENTNAME:RAIL OF LIME STONE STACKER | 0 |  | 0 | 164500 | 50 | 2023-06-27 | 3290 | 0000108555
| 30102500AF77 | SH,MTLC,PRFL,XRW STEEL,AZ CTNG 150 | MK01 | MT | 3 | 282000 | 2025-02-20 | 7090303328 | 2024-07-06 |  | 5143177255 | Z001 | C012 | 1 | SHEET,METALLIC,TYPE:PROFILE,MATERIAL:XRW STEEL,AZ COATING 150,FORROOF CLADDING,MANUFACTURER:REPROMACHINES,COLOURBOND(R),SIDE & GABLE PPGL | 0 |  | 0 | 282000 | 3 | 2024-07-04 | 94000 | 0000408953
G3 | 30181500AC58 | STOP COCK,ANLR,1/2IN,JAGUAR | MK01 | NO | 8 | 4380 | 2015-12-10 |  |  |  |  | Z001 | C012 | 1 | STOP COCK,TYPE:ANGULAR,SIZE:1/2 IN,MANUFACTURER:JAGUAR | 0 |  | 0 | 4380 | 8 | 2020-02-26 | 547.5
G3 | 30181500AC59 | TEE,THD,PVC,40MM,SWR | MK01 | NO | 46 | 623.3 | 2015-11-06 |  |  |  |  | Z001 | C012 | 1 | TEE,PIPE,THREADED,MATERIAL:PVC,SIZE:40MM,SWR | 0 |  | 0 | 623.3 | 46 | 2021-09-29 | 13.55
G3 | 30181500F452 | TOILET PAPER HOLDER,REF:21751 | MK01 | NO | 3 | 944.4 | 2016-07-16 | 7066729728 | 2023-06-06 |  |  | Z001 | C012 | 1 | TOILET PAPER HOLDER,REF:21751,MAKE:JAGUAR | 0 |  | 0 | 944.4 | 3 | 2020-02-26 | 314.8
G3 | 40142305AN02 | REDUCER,SKT,PVC,75X40MM,SWR | MK01 | NO | 20 | 889.4 | 2015-11-06 | 7048467991 | 2022-06-24 |  |  | Z001 | C012 | 1 | REDUCER,TYPE:SOCKET,MATERIAL:POLYVINYLCHLORIDE,SIZE:75 X 40 MM,SWR | 0 |  | 0 | 889.4 | 20 | 2023-01-20 | 44.47
G9 | 30131600AA31 | FIRE BRICKS,DALMIA AL 60% 322 | MK01 | NO | 3020 | 820894.73 | 2023-02-28 | 7100544590 | 2024-11-30 |  | 5112881047 | ERSA | C013 | 1 | FIRE BRICKS,DALMIA AL 60% 322 | 0 |  | 0 | 820896.4 | 3020 | 2021-10-05 | 271.82 | 0000401540
G7 | 31371100J029 | BRICK,3K322,45S,198X220X103/88 | MK01 | NO | 480 | 93052.8 | 2023-02-28 | 7100544590 | 2024-11-30 |  | 5112881047 | ERSA | C013 | 1 | BRICK,3K322,45S,198X220X103/88,TYPE:BRICK,MATERIAL:AL2O3,PARTNO:01112,MATERIAL PERCENTAGE:45,TOLERANCE:+/-2,FE2O3:2,AP:18,BD:2.3,CCS:450-900,RUL:1450,PCE:33,PLCAR:+/-0.5 AT 1400DEG.C FOR 2HRS,SR:25WC, | 0 |  | 0 | 93052.8 | 480 | 2025-02-20 | 193.86 | 0000401540
G3 | 301018009889 | SLIDING CHANNEL F/TABLE DRAWER | MK01 | PAA | 50 | 5475 | 2015-09-26 |  |  |  |  | ERSA | C014 | 1 | SLIDING CHANNEL F/TABLE DRAWER | 0 |  | 0 | 5475 | 50 | 2020-04-01 | 109.5
G3 | 30181500AC48 | TOWEL ROD,CP,18IN,W/BRACKET | MK01 | NO | 3 | 1801.61 | 2013-07-12 | 7066729728 | 2023-06-06 |  |  | ERSA | C014 | 1 | TOWEL ROD,MATERIAL:CP,SIZE:18 IN,WITHBRACKET | 0 |  | 0 | 1801.62 | 3 | 2020-02-26 | 600.54
G9 | 301115040060 | MORTAR,INJECTABLE,MM:HIT RE-500/330 | MK01 | NO | 6 | 18000.75 | 2024-08-30 | 7073019933 | 2023-09-29 |  | 5135847179 | Z001 | C014 | 1 | MORTAR,INJECTABLE,MM:HIT RE-500/330,MAKE:HILTI | 0 |  | 0 | 18000.78 | 6 |  | 3000.13 | 0000407942
G9 | 301017040059 | BEAM,MS,IS 2062,300X140MM | MK01 | MT | 0.85 | 50281.27 | 2023-08-04 | 7061090258 | 2023-02-28 |  | 5119527512 | Z001 | C015 | 1 | BEAM,METALLIC,MATERIAL:MILD STEEL,MATERIAL SPEC:IS 2062,DIMENSION:300X140MM | 0 |  | 0 | 50281.27 | 0.85 |  | 59154.44 | 0000120191
G3 | 301018003011 | CHNL,MTLC,MS,100X50MM,D KHANDELWAL STEEL | MK01 | MT | 2.466 | 57476.03 | 2023-07-18 | 7069522986 | 2023-07-26 |  | 5118852399 | Z001 | C015 | 1 | CHANNEL,METALLIC,MATERIAL:MILD STEEL,DIMENSION:100 X 50 MM,INDIAN STANDARDMEDIUM WEIGHT BEAM,SUPPLIER AND/ORVENDOR:D KHANDELWAL STEEL | 0 |  | 0 | 57476.02 | 2.466 |  | 23307.39 | 0000508442
G9 | 301018042602 | CHANNEL,MS,ISMC,125X65MM | MK01 | MT | 0.51 | 28560 | 2023-11-01 | 7083242952 | 2024-03-19 |  | 5122891859 | Z001 | C015 | 1 | CHANNEL,METALLIC,MATERIAL:MILD STEEL,DESIGNATION:ISMC,DIMENSION:125X65MM | 0 |  | 0 | 28560 | 0.51 |  | 56000 | 0000508442
G9 | 301022043010 | PLATE,MS,IS2062,10MM | MK01 | MT | 0.47 | 27445.7 | 2023-08-04 | 7085773785 | 2024-04-30 |  | 5119527512 | Z001 | C015 | 1 | PLATE,METALLIC,MATERIAL:MILD STEEL,MATERIAL SPEC:IS2062,THICKNESS:10MM | 0 |  | 0 | 27445.7 | 0.47 |  | 58395.11 | 0000120191
| 30101504AA26 | ANGL,MTLC,MS,IS-2062,65X65X6MM | MK01 | MT | 0.02 | 1148 | 2023-07-15 | 7069522710 | 2023-07-26 |  | 5118753738 | Z001 | C015 | 1 | ANGLE,METALLIC,MATERIAL:MILD STEEL,MATERIAL SPEC:IS-2062,DIMENSION:65X65X6 MM,TABLE 3 OF IS-2062/92,TOLERANCE AS PER IS 1852/85 | 0 |  | 0 | 1148 | 0.02 | 2025-02-20 | 57400 | 0000508442
| 30101504AA29 | ANGL,MTLC,MS,IS-2062,75X75X6MM | MK01 | MT | 1.5 | 87060 | 2023-08-07 | 7061090258 | 2023-02-28 |  | 5119607216 | Z001 | C015 | 1 | ANGLE,METALLIC,MATERIAL:MILD STEEL,DIMENSIONAL SPEC:IS-2062,DIMENSION:75X 75 X THK 6 MM,TABLE 3 OF IS-2062/92,TOLERANCE AS PER IS 1852/85 | 0 |  | 0 | 87060 | 1.5 | 2024-11-14 | 58040 | 0000508442
G9 | 30101604AA54 | FLAT,MTLC,MS,IS1977,100X12MM | MK01 | MT | 0.25 | 14631.34 | 2024-09-09 | 7107385868 | 2025-02-20 |  | 5136257145 | Z001 | C015 | 1 | FLAT,METALLIC,MATERIAL:MILD STEEL,MATERIAL SPEC:IS 1977,DIMENSION:100X12MM | 0 |  | 0 | 14631.34 | 0.25 | 2024-11-14 | 58525.36 | 0000407842
G9 | 30101604AA57 | BAR,SQ,MS,IS-432-1960,50MM | MK01 | MT | 1 | 56800 | 2023-10-28 | 7074968961 | 2023-11-04 |  | 5122705350 | Z001 | C015 | 1 | BAR,SQUARE,MATERIAL:MILD STEEL,MATERIALSPEC:IS-432-1960,DIMENSION:50 MM | 0 |  | 0 | 56800 | 1 | 2024-11-14 | 56800 | 0000508442
G3 | 30101604AC19 | FLAT,MTLC,MS,90X12MM | MK01 | MT | 0.524 | 25041.96 | 2019-07-10 |  |  |  |  | Z001 | C015 | 1 | FLAT,METALLIC,MATERIAL:MILD STEEL,DIMENSION:90 X 12 MM | 0 |  | 0 | 25041.96 | 0.524 | 2022-09-06 | 47790
| 30101704AA11 | BEAM,MTLC,MS,IS-2062,125X70MM | MK01 | MT | 1 | 53406.44 |  | 7088216326 | 2024-06-05 |  |  | Z001 | C015 | 1 | BEAM,METALLIC,TYPE:MILD STEEL,MATERIAL:IS-2062,DIMENSION:125 X 70 MM | 0 |  | 0 | 53406.44 | 1 | 2024-08-30 | 53406.44
| 30101704AA12 | BEAM,MTLC,IS-2062,250X125MM | MK01 | MT | 1.402 | 5652.08 | 2022-08-09 | 7096894396 | 2024-10-09 |  | 5105028184 | Z001 | C015 | 1 | BEAM,METALLIC,MATERIAL SPEC:IS 2062,DIMENSION:250 X 125 MM | 0 |  | 0 | 5652.08 | 1.402 | 2024-11-14 | 4031.44 | 0000137691
| 271117267990 | RING,SPANNER,12X13MM | MK01 | NO | 6 | 312 | 2024-11-06 |  |  |  | 5138484327 | ERSA | C016 | 1 | RING,SPANNER,12X13MM | 0 |  | 0 | 312 | 6 |  | 52 | 0000507927
G3 | 271117269759 | RING SPANNER,24X26MM | MK01 | NO | 1 | 131.5 | 2019-07-29 |  |  |  |  | ERSA | C016 | 1 | RING SPANNER,24X26MM | 0 |  | 0 | 131.5 | 1 |  | 131.5
G6 | 271121105360 | PLIER,CIRCLIP,O/S,12IN | MK01 | NO | 2 | 1097.4 | 2022-07-27 | 7049745956 | 2022-07-22 |  | 5104553728 | ERSA | C016 | 1 | PLIER,CIRCLIP,TYPE:OUTSIDE,SIZE:12 IN | 0 |  | 0 | 1097.4 | 2 |  | 548.7 | 0000110627
| 271128011422 | DRILL BIT,HSS,1MM | MK01 | NO | 12 | 170.12 | 2024-10-22 |  |  |  | 5137912591 | ERSA | C016 | 1 | DRILL BIT,HSS,1MM | 0 |  | 0 | 170.16 | 12 |  | 14.18 | 0000510400
G9 | 22101500AN59 | BULB,HD LGHT,12V,F/BOBCAT MACHINE | MK01 | NO | 10 | 1600 | 2023-05-17 | 7046983330 | 2022-05-27 |  | 5116194322 | ERSA | C016 | 1 | BULB,TYPE:HEAD LIGHT,RATING:12 V,EQUIPMENT NAME:BOBCAT MACHINE | 0 |  | 0 | 1600 | 10 | 2019-07-23 | 160 | 0000504878
| 24101611AA35 | SLING NYLON CAPACITY 6 TON,LENGTH-4 MTR | MK01 | NO | 6 | 5378.96 | 2024-10-22 |  |  |  | 5137912139 | ERSA | C016 | 1 | SLING,WEB,MATERIAL:NYLON,LENGTH:4 M,LOAD CAPACITY:6 TON | 0 |  | 0 | 5378.94 | 6 |  | 896.49 | 0000500624
G9 | 24101611AB33 | SLNG,WR,1IN,1M | MK01 | NO | 6 | 7307 | 2023-11-28 |  |  |  | 5123803418 | ERSA | C016 | 1 | SLING,WIRE ROPE,ROPE DIAMETER:1 IN,LEGLENGTH:1 M | 0 |  | 0 | 7306.98 | 6 | 2025-02-20 | 1217.83 | 0000501404
| 27112100AA74 | WIRE STRIPPER,PN:84-319-22,STANLEY | MK01 | NO | 12 | 402 | 2024-03-26 | 7085013274 | 2024-04-17 |  | 5129208224 | ERSA | C016 | 1 | WIRE STRIPPER,TYPE:OLECRANON VERSATILE,MANUFACTURER:STANLEY,PART NUMBER:84-319-22 | 0 |  | 0 | 402 | 12 |  | 33.5 | 0000508557
G2 | 231015080036 | BLADE,T127D F/CUTTER MM:GST85 PBE | MK01 | NO | 5 | 155 | 2014-08-23 | 7096815349 | 2024-10-08 |  |  | Z001 | C016 | 1 | BLADE,T127D F/CUTTER MM:GST85 PBE:MAKE:BOSCH,SUITABLE FOR ALUMINIUMSTRAIGHT CUT,SET CONSISTS OF:5 BLADES | 0 |  | 0 | 155 | 5 | 2020-01-27 | 31
| 232416060085 | DRILL BIT,HSS,TPR SHANK,5.5MM | MK01 | NO | 8 | 1883.42 | 2024-10-22 | 7046367261 | 2022-05-14 |  | 5137912591 | Z001 | C016 | 1 | DRILL BIT,HSS,TPR SHANK,5.5MM | 0 |  | 0 | 1883.44 | 8 |  | 235.43 | 0000510400
G6 | 232418002516 | DRILL BIT,TPR SHANK,HSS,22MM | MK01 | NO | 4 | 2580 | 2022-06-16 |  |  |  | 5103072927 | Z001 | C016 | 1 | DRILL BIT,TPR SHANK,HSS,22MM FORWORKSHOP MACHINES | 0 |  | 0 | 2580 | 4 |  | 645 | 0000507927
| 261118041056 | BELT,FLAT WEB SLING,4TX5M | MK01 | NO | 10 | 7340.83 | 2024-10-22 | 7059759489 | 2023-02-07 |  | 5137912139 | Z001 | C016 | 1 | BELT,FLAT WEB SLING,4TX5M | 0 |  | 0 | 7340.8 | 10 |  | 734.08 | 0000500624
| 271117004081 | RING SPANNER,18X19MM | MK01 | NO | 4 | 360 | 2024-11-06 | 7012117562 | 2019-12-31 |  | 5138484327 | Z001 | C016 | 1 | RING SPANNER,18X19MM | 0 |  | 0 | 360 | 4 |  | 90 | 0000507927
G6 | 271117006377 | ALLEN KEY,1/16-5/8IN | MK01 | SET | 2 | 731.37 | 2022-12-29 | 7057805636 | 2023-01-03 |  | 5110191514 | Z001 | C016 | 1 | ALLEN KEY,1/16-5/8IN | 0 |  | 0 | 731.38 | 2 |  | 365.69 | 0000110621
G9 | 271117010003 | SCREW DRIVER,822I,TAPARIA | MK01 | NO | 12 | 360.14 | 2024-01-20 |  |  |  | 5125983791 | Z001 | C016 | 1 | TOOLS AND TACKLES, TOOL NAME:SCREWDRIVER, DIMENSION:822I, TAPARIA | 0 |  | 0 | 360.12 | 12 |  | 30.01 | 0000507927
G3 | 271117011212 | SCREW DRIVER,8IN | MK01 | NO | 3 | 191.53 | 2021-11-13 | 7081650059 | 2024-02-26 |  | 5095030472 | Z001 | C016 | 1 | SCREW DRIVER,8IN | 0 |  | 0 | 191.52 | 3 |  | 63.84 | 0000508557
G3 | 271117012777 | SCREW DRIVER,6IN | MK01 | NO | 5 | 303.75 | 2021-11-13 |  |  |  | 5095030472 | Z001 | C016 | 1 | SCREW DRIVER,6IN | 0 |  | 0 | 303.75 | 5 |  | 60.75 | 0000508557
| 271117066492 | SPANNER,DBLE END,6-24MM | MK01 | SET | 2 | 952 | 2024-11-06 | 7099221630 | 2024-11-13 |  | 5138484327 | Z001 | C016 | 1 | SPANNER,TYPE:DOUBLE END,SIZE:6-24 MM | 0 |  | 0 | 952 | 2 |  | 476 | 0000507927
| 271117260164 | D-SPANNER,18X19MM,DOUBLE ENDED | MK01 | NO | 4 | 160 | 2024-11-06 |  |  |  | 5138484327 | Z001 | C016 | 1 | TOOLS & TACKLES, TOOL NAME:D-SPANNER,DIMENSION:18X19MM, C016 | 0 |  | 0 | 160 | 4 |  | 40 | 0000507927
G6 | 271119020128 | FILE,FLAT,ROUGH,10IN | MK01 | NO | 2 | 226.61 | 2022-04-06 | 7046367261 | 2022-05-14 |  | 5100456488 | Z001 | C016 | 1 | FILE,FLAT,ROUGH,10IN | 0 |  | 0 | 226.62 | 2 |  | 113.31 | 0000507927
G9 | 271121000059 | PLIER,CUTTING,10IN | MK01 | NO | 8 | 3960 | 2024-01-20 | 7084195232 | 2024-04-02 |  | 5125983791 | Z001 | C016 | 1 | PLIER,CUTTING,10IN | 0 |  | 0 | 3960 | 8 |  | 495 | 0000507927
G9 | 271127010240 | CARBON BRUSH F/BLOWER MM:77750,RALLIWOLF | MK01 | NO | 7 | 2030 | 2023-10-05 | 7075286726 | 2023-11-10 |  | 5121857580 | Z001 | C016 | 1 | CARBON BRUSH F/BLOWER MM:77750,RALLIWOLF | 0 |  | 0 | 2030 | 7 |  | 290 | 0000506102
G3 | 271128010275 | DRILL BIT,150/210MM,DIA12MM | MK01 | NO | 8 | 2760 | 2017-02-20 |  |  |  |  | Z001 | C016 | 1 | TOOLS AND TACKLES, TOOL NAME:DRILL BIT,LENGTH:150/210MM, DIMENSION:DIA12MM,CONCRETE, PN:1618596268, FOR CONCRETEDRILL, MAKE:BOSCH | 0 |  | 0 | 2760 | 8 | 2020-04-01 | 345
G9 | 271128020041 | BLADE,HACKSAW,HSS,1/2X12INX24TPI | MK01 | NO | 43 | 1376.02 | 2023-07-18 | 7095765882 | 2024-09-24 |  | 5118840502 | Z001 | C016 | 1 | BLADE,HACKSAW,HSS,1/2X12INX24TPI | 0 |  | 0 | 1376 | 43 |  | 32 | 0000507927
| 271129019376 | HOSE,12IN,F/GREASE GUN | MK01 | NO | 2 | 4850 | 2024-08-24 | 7011872083 | 2019-12-26 |  | 5135625225 | Z001 | C016 | 1 | HOSE,SIZE:12 IN,EQUIPMENT NAME:GREASEGUN | 0 |  | 0 | 4850 | 2 |  | 2425 | 0000508038
G6 | 271129019379 | GREASE GUN,HND OPRTD,2KG,W/HOSE | MK01 | NO | 1 | 856.85 | 2022-05-09 | 7060984658 | 2023-02-27 |  | 5101595119 | Z001 | C016 | 1 | GREASE GUN,TYPE:HAND OPERATED,CAPACITY:2 KG,WITH HOSE | 0 |  | 0 | 856.85 | 1 |  | 856.85 | 0000110627
| 271132010014 | SOCKET WRENCH SET,82PCS,PN:4821,FORCE | MK01 | NO | 1 | 4500 | 2025-02-03 | 7034164602 | 2021-08-16 |  | 5142382703 | Z001 | C016 | 1 | SOCKET WRENCH SET,SIZE:1/4 X 1/2 IN,SET:82 PCS,MANUFACTURER:FORCE,PARTNUMBER:4821,MANUFACTURER:BURHANIHARDWARE | 0 |  | 0 | 4500 | 1 |  | 4500 | 0000110621
G2 | 271218070002 | DIAPHRAGM,BEGA,F/HYDR PULR,HP123 | MK01 | NO | 2 | 448 | 2011-06-06 |  |  |  |  | Z001 | C016 | 1 | DIAPHRAGM,MANUFACTURER:BEGAINETRNATIONAL BV,BRAND NAME:BETEX,EQUIPMENT NAME:HYDRAULIC PULLER,EQUIPMENT MODELNO:HP123,2/3 JAW COBRARANGE WITH INTEGRATED PUMP CYLINDER,CAPACITY:10 TON,STROKE:80 MM,WEIGH | 0 |  | 0 | 448 | 2 | 2020-01-27 | 224
| 271315026803 | GUN,AIR GOUGING,DIFFUSION | MK01 | NO | 1 | 15625 | 2024-06-11 | 7085470988 | 2024-04-25 |  | 5132612552 | Z001 | C016 | 1 | GUN,AIR GOUGING,DIFFUSION | 0 |  | 0 | 15625 | 1 |  | 15625 | 0000108477
G3 | 311515050237 | WIRE ROPE,6X36,RHO,FIBRE,UGALV STL,16MM | MK01 | M | 130 | 24763.26 | 2021-04-21 | 7060532223 | 2023-02-20 |  | 5088743311 | Z001 | C016 | 1 | WIRE ROPE;CONSTRUCTION,STRAND: 6X36,RHO,ROPE CORE: FIBRE,MATERIAL:UNGALVANISED STEEL,DIMENSION: 16 MM;TENSILE STRENGTH:1960N/MM2 | 0 |  | 0 | 24763.7 | 130 |  | 190.49 | 0000501404
| 311628030054 | D-SHACKLE,CAP:3T | MK01 | NO | 4 | 569.68 | 2024-10-22 |  |  |  | 5137912825 | Z001 | C016 | 1 | D-SHACKLE,CAP:3T | 0 |  | 0 | 569.68 | 4 |  | 142.42 | 0000501404
G9 | 311915065642 | DISC,FAN GRINDING/FLAP,125MM | MK01 | NO | 40 | 1656 | 2024-03-22 | 7083685107 | 2024-03-26 |  | 5129020490 | Z001 | C016 | 1 | DISC,FAN GRINDING/FLAP,125MM; FOR 125MM ANGLE GRINDER | 0 |  | 0 | 1656 | 40 |  | 41.4 | 0000134694
| 461716070061 | BUZZER W/INDICATOR,230VAC,50HZ,ANCHOR | MK01 | NO | 6 | 450 | 2024-03-26 |  |  |  | 5129174244 | Z001 | C016 | 1 | BUZZER W/INDICATOR,230VAC,50HZ,ANCHOR | 0 |  | 0 | 450 | 6 |  | 75 | 0000504022
| 23271709AA11 | RECTIFIER WELDING MACHINE,440V,3PH,50HZ | MK01 | NO | 1 | 1 | 2023-08-19 | 7095900369 | 2024-09-26 |  | 5120078855 | Z001 | C016 | 1 | RECTIFIER WELDING MACHINE,440V,3PH,50HZ,CURRENT RANGE:10-600AMPS,OPEN CURRENTVOLTAGE-80V MOVEBLE TROLLEY MOUNTED,COOLING TYPE-FORCE AIR COOLED. | 0 |  | 0 | 1 | 1 |  | 1 | 0000503985
G3 | 24101611AB47 | SLING,1/2IN,2M | MK01 | NO | 6 | 2101.2 | 2022-02-11 | 7081388121 | 2024-02-22 |  | 5098213829 | Z001 | C016 | 1 | SLING,WIRE ROPE,DIAMETER ROPE:1/2INCH,LENGTH LEG:2METER | 0 |  | 0 | 2101.2 | 6 | 2025-02-20 | 350.2 | 0000500624
G9 | 24101613AD68 | CHAIN PULLEY BLOCK,5MT | MK01 | NO | 1 | 21421.73 | 2023-11-28 | 7084169343 | 2024-04-02 |  | 5123803531 | Z001 | C016 | 1 | CHAIN PULLEY BLOCK,5MT | 0 |  | 0 | 21421.73 | 1 | 2025-02-20 | 21421.73 | 0000112770
| 26111600AB83 | GENERATOR,ELEL,PTRL,7.5HP,PN:HPW 250 D | MK01 | SET | 1 | 1 | 2022-07-25 | 7091937015 | 2024-07-30 |  | 5104488693 | Z001 | C016 | 1 | GENERATOR,ELECTRICAL,TYPE:PETROL,POWER:7.5 HP,VOLTAGE:70 V,CURRENT:225A,FOR WELDING WITH HOLDER COPPER CABLE,SIZE:10 M,PART NUMBER:HPW 250 D,MANUFACTURER:HIMALAYAN | 0 |  | 0 | 1 | 1 |  | 1 | 0000134617
| 27112801A094 | DRILL BIT SET,STRAIGHT SHANK,1-10MM | MK01 | SET | 6 | 4860 | 2024-10-08 |  |  |  | 5137392189 | Z001 | C016 | 1 | DRILL BIT SET,STRAIGHT SHANK,1-10MM,SUPPLIER:SHUBHAM ELECTRIC WORKS | 0 |  | 0 | 4860 | 6 | 2018-02-16 | 810 | 0000507927
G3 | 27112801AD88 | DRI BIT,8.5MM,TPR,HSS | MK01 | NO | 2 | 386.4 | 2018-10-29 |  |  |  |  | Z001 | C016 | 1 | DRILL BIT,DIAMETER:8.5 MM,SHANKTYPE:TAPER,MATERIAL:HIGH SPEED STEEL | 0 |  | 0 | 386.4 | 2 | 2024-06-21 | 193.2
| 27112801H302 | DRILL BIT,TAPER SHANK,HSS,6MM | MK01 | NO | 8 | 1883.42 | 2024-10-22 |  |  |  | 5137912591 | Z001 | C016 | 1 | DRILL BIT,TAPER SHANK,HSS,6MM | 0 |  | 0 | 1883.44 | 8 |  | 235.43 | 0000510400
| 27112801H309 | DRILL BIT,TAPER SHANK,HSS,3MM | MK01 | NO | 12 | 2080.12 | 2024-12-19 |  |  |  | 5140264373 | Z001 | C016 | 1 | DRILL BIT,TAPER SHANK,HSS,DIA:3MM | 0 |  | 0 | 2080.08 | 12 |  | 173.34 | 0000510400
| 27112801H310 | DRILL BIT,TAPER SHANK,HSS,3.5MM | MK01 | NO | 12 | 2040 | 2024-12-19 | 7046367261 | 2022-05-14 |  | 5140264373 | Z001 | C016 | 1 | DRILL BIT,TAPER SHANK,HSS,DIA:3.5MM | 0 |  | 0 | 2040 | 12 | 2021-10-05 | 170 | 0000510400
| 27112801H311 | DRILL BIT,TAPER SHANK,HSS,7MM | MK01 | NO | 8 | 3480.12 | 2024-10-22 |  |  |  | 5137912591 | Z001 | C016 | 1 | DRILL BIT,TAPER SHANK,HSS,DIA:7MM | 0 |  | 0 | 3480.16 | 8 |  | 435.02 | 0000510400
G6 | 27112801H313 | DRILL BIT,TAPER SHANK,HSS,14MM | MK01 | NO | 10 | 3640 | 2022-03-24 | 7046367261 | 2022-05-14 |  | 5099895513 | Z001 | C016 | 1 | DRILL BIT,TAPER SHANK,HIGH SPEED STEEL,DIA:14MM | 0 |  | 0 | 3640 | 10 | 2024-06-21 | 364 | 0000507927
| 27120000AA38 | JACK,HYDRAULIC,50T,MM:XL-050-150 | MK01 | NO | 2 | 2 |  | 7018893212 | 2020-08-12 |  |  | Z001 | C016 | 1 | JACK,HYDRAULIC,50TON,MM:XL-050-150,SCREWED RAM LOCK NUT | 0 |  | 0 | 2 | 2 |  | 1
G9 | 31151505H570 | CLAMP,MS,32MM FOR WIRE ROPE | MK01 | NO | 380 | 52393.64 | 2023-09-29 | 7104986719 | 2025-01-25 |  | 5121633892 | Z001 | C016 | 1 | CLAMP,MS,32MM FOR WIRE ROPE | 0 |  | 0 | 52394.4 | 380 | 2023-01-30 | 137.88 | 0000501404
G3 | 261116014701 | ELEMENT,FILTER,FUEL,MICO,PN:4811702000 | MK01 | NO | 4 | 408 | 2012-02-22 |  |  |  |  | ERSA | C017 | 1 | ELEMENT,FILTER,FUEL,MICO,PN:4811702000,FOR DG SET,MAKE:KIRLOSKAR | 0 |  | 0 | 408 | 4 | 2020-04-04 | 102
G2 | 401515210210 | WATER THROWER,POS:11,F/PMP,BW200/200 | MK01 | NO | 2 | 70 | 2018-11-14 |  |  |  |  | ERSA | C017 | 1 | WATER THROWER,POSITION NUMBER:11,EQUIPMENT NAME:PUMP,EQUIPMENTMANUFACTURER:KIRLOSKAR,EQUIPMENTMODELNO:BW200/200 | 0 |  | 0 | 70 | 2 |  | 35
G2 | 401515210264 | STAR,RND,F/FLEX CPLNG SRE95 | MK01 | NO | 11 | 66 | 2010-07-08 |  |  |  |  | ERSA | C017 | 1 | STAR,TYPE:ROUND,FOR FLEXIBLE COUPLINGSRE 95,EQUIPMENT NAME:PUMP,EQUIPMENTMANUFACTURER:JHONSON,EQUIPMENTMODELNO:KGEN 12-95 | 0 |  | 0 | 66 | 11 | 2020-04-01 | 6
G2 | 401515210287 | BLOCK,RBR,KIRLOSKAR,F/PMP,UP 125/30A | MK01 | SET | 2 | 172 | 2014-10-21 |  |  |  |  | ERSA | C017 | 1 | BLOCK,MATERIAL:RUBBER,MANUFACTURER:KIRLOSKAR,EQUIPMENTNAME:PUMP,EQUIPMENT MODELNO:UP 125/30A | 0 |  | 0 | 172 | 2 | 2020-01-27 | 86
G2 | 401515210290 | COUPLING,KIRLOSKAR,F/PMP,UP 125/30B | MK01 | SET | 3 | 543 | 2014-10-21 |  |  |  |  | ERSA | C017 | 1 | COUPLING,MANUFACTURER:KIRLOSKAR,EQUIPMENT NAME:PUMP,EQUIPMENTMODELNO:UP 125/30B | 0 |  | 0 | 543 | 3 | 2020-01-27 | 181
G9 | 401515210367 | SHAFT SLEEVE,PN:310000,KIRLOSKAR | MK01 | NO | 2 | 1600 | 2015-06-11 |  |  |  |  | ERSA | C017 | 1 | SHAFT SLEEVE,MANUFACTURER:KIRLOSKAR,PART NUMBER:310000,EQUIPMENT NAME:PUMP,EQUIPMENT MODELNO:100/38,FOR PROCESSPUMP AT PACKING PLANT | 0 |  | 0 | 1600 | 2 | 2020-01-27 | 800
G3 | 401515231827 | SWITCH,LMT,1/4IN,PN:B1661,F/PMP,100/12/6 | MK01 | NO | 1 | 153 | 2015-09-01 |  |  |  |  | ERSA | C017 | 1 | SWITCH,TYPE:LIMIT,SIZE:1/4 IN,PARTNUMBER:B1661,MANUFACTURER:MACAWBERBEEKAY,EQUIPMENT NAME:PUMP,EQUIPMENTMODELNO:100/12/6 | 0 |  | 0 | 153 | 1 | 2020-01-27 | 153
| 471015141859 | RO MEMBRANE,MAKE-HYDRANAUTICS | MK01 | NO | 1 | 45209.2 | 2024-08-05 | 7075195514 | 2023-11-08 |  | 5134925695 | ERSA | C017 | 1 | RO MEMBRANE,MAKE-HYDRANAUTICS,80:40WITH CONNECTORS & O-RINGS FOR RO WATERPLANT | 0 |  | 0 | 45209.2 | 1 |  | 45209.2 | 0000135153
G2 | 20101700BU65 | HOSE,HP,PN:8001000081280,LECHLER | MK01 | NO | 10 | 1180 | 2021-10-26 | 7027670461 | 2021-03-06 |  | 5094525119 | ERSA | C017 | 1 | HOSE,TYPE:HIGH PRESSURE,MANUFACTURER:LECHLER,PARTNUMBER:8001000081280,EQUIPMENTNAME:RAW MILL,FOR SPILLBACK NOZZLELANCER OF GCT WATER SPRAY SYSTEM,DIMENSION:899.00 X 810 MM,TYPE:SAE 100-R1 | 0 |  | 0 | 1180 | 10 | 2024-06-20 | 118 | 0000502511
G9 | 20101700BU66 | DISC,SWIRL,PN:2605662300050,LECHLER | MK01 | NO | 36 | 73576.44 | 2023-09-29 | 7037460346 | 2021-11-02 |  | 5121633583 | ERSA | C017 | 1 | DISC,SWIRL,MANUFACTURER:LECHLER,PARTNUMBER:2605662300050,EQUIPMENTNAME:RAW MILL,FOR CLUSTER NOZZLELANCER OF GCT WATER SPRAY SYSTEM | 0 |  | 0 | 73576.44 | 36 | 2024-11-14 | 2043.79 | 0000502511
G9 | 20101700BU67 | MOUTH PIECE,PN:2606462300020,LECHLER | MK01 | NO | 8 | 19544.32 | 2023-09-29 | 7037460346 | 2021-11-02 |  | 5121633583 | ERSA | C017 | 1 | MOUTH PIECE,MANUFACTURER:LECHLER,PARTNUMBER:2606462300020,EQUIPMENTNAME:RAW MILL,FOR TWIN NOZZLE LANCEROF GCT WATER SPRAY SYSTEM | 0 |  | 0 | 19544.32 | 8 | 2024-11-14 | 2443.04 | 0000502511
G3 | 20101700BU95 | STRAINER,NOZZLE ASSY,PN:898-004 | MK01 | NO | 42 | 81692.17 | 2010-03-05 | 7028896560 | 2021-03-31 |  |  | ERSA | C017 | 1 | STRAINER,NOZZLE ASSY,PART NUMBER:898-004,EQUIPMENT NAME:RAW MILL,SIZE:DIA32 X LG 70 MM | 0 |  | 0 | 81692.1 | 42 | 2021-09-29 | 1945.05
G2 | 20101700BZ67 | LANCE,PN:2606042300050,LECHLER | MK01 | NO | 2 | 194 | 2020-09-14 | 7021921440 | 2020-10-30 |  | 5081092413 | ERSA | C017 | 1 | LANCE,MANUFACTURER:LECHLER,PARTNUMBER:2606042300050,EQUIPMENTNAME:TWIN NOZZLE LANCER | 0 |  | 0 | 194 | 2 | 2024-06-20 | 97 | 0000502511
G9 | 20101700BZ83 | VLV,RLF,PN:800.000.00.QR-C2.0,LANCEREAL | MK01 | NO | 8 | 61452 | 2021-04-23 | 7027670461 | 2021-03-06 |  | 5088798573 | ERSA | C017 | 1 | VALVE,RELIEF,SIZE:810 MM,MANUFACTURER:LANCEREAL,PART NUMBER:800.000.00.QR-C2.0,EQUIPMENT NAME:SPILLBACK NOZZLE L | 0 |  | 0 | 61452 | 8 | 2022-09-05 | 7681.5 | 0000502511
G9 | 40101707AI01 | HOSE,HP,RETURN LINE,100BAR,L1100MM | MK01 | NO | 5 | 11914.55 | 2017-06-30 |  |  |  |  | ERSA | C017 | 1 | HOSE,HP,RETURN LINE,100BAR,L1100MM,WITHSPECIAL BRAIDING | 0 |  | 0 | 11914.55 | 5 | 2021-04-05 | 2382.91
G1 | 40101707AI02 | NIPPLE W/FERRULE,DW:MCD2/187 | MK01 | NO | 30 | 30709.84 | 2011-09-05 |  |  |  |  | ERSA | C017 | 1 | NIPPLE W/FERRULE,DW:MCD2/187,FORCOLLING TOWER | 0 |  | 0 | 30709.8 | 30 | 2023-03-08 | 1023.66
G9 | 40141731AL20 | NOZZLE,SPRY,PN:802.000.53.00.00.0 CC | MK01 | SET | 1 | 76048 | 2023-09-29 | 7037643715 | 2021-11-10 |  | 5121633583 | ERSA | C017 | 1 | NOZZLE,SPRAY,TYPE:LANCE,TWIN SPILL BACK,COMMERCIAL SIZE ANGLED DOWNWARDS WITHINSIDE LENGTH:1250 MM,CONNECTION SIZEOVERALL LENGTH:1600 MM,APPLICATION GCTWATER SPRAY,SPECIFICATION WITH 2 NOSSPILLBACK NO | 0 |  | 0 | 76048 | 1 | 2025-02-20 | 76048 | 0000502511
G9 | 40141731AL21 | NOZZLE,SPRY,PN:802.007.59.00.00.0 CC | MK01 | SET | 2 | 119775.6 | 2023-09-29 | 7037460197 | 2021-11-02 |  | 5121633583 | ERSA | C017 | 1 | NOZZLE,SPRAY,TYPE:LANCE,CLUSTER SPILLBACK,COMMERCIAL SIZE ANGLE:25 DEGDOWNWARDS WITH INSIDE LENGTH:810 MM,CONNECTION SIZE OVERALL LENGTH 1160 MM,APPLICATION FOR GCT WATER SPRAY,SPECIFICATION EACH EQUI | 0 |  | 0 | 119775.6 | 2 | 2024-11-14 | 59887.8 | 0000502511
G9 | 40141731AL23 | NOZZLE,SPRY,LANCE,PN:802.007.60.00.0 CC | MK01 | SET | 1 | 89356.4 | 2023-09-29 | 7037643931 | 2021-11-10 |  | 5121633583 | ERSA | C017 | 1 | NOZZLE,SPRAY,TYPE:LANCE,CLUSTER SPILLBACK,COMMERCIAL SIZE ANGLE:45 DEGDOWNWARDS WITH INSIDE LENGTH:1300 MM,CONNECTION SIZE OVERALL LENGTH:1650,APPLICATION FOR GCT WATER SPRAY,SPECIFICATION EQUIPPED WI | 0 |  | 0 | 89356.4 | 1 | 2024-11-14 | 89356.4 | 0000502511
G2 | 40151503AH65 | SLV,CPLG,PN:849,KSB,BPN 374-7 | MK01 | NO | 1 | 75 | 2011-03-24 |  |  |  |  | ERSA | C017 | 1 | SLEEVE,COUPLING,MANUFACTURER:KSB,PARTNUMBER:849,EQUIPMENT NAME:SUBMERSIBLEPUMP,EQUIPMENT MODELNO:BPN 374-7,NB-1003 HP/KW-100/74.6,RPM:2910,DUTY-S1,50HZ,COS-0.88 | 0 |  | 0 | 75 | 1 | 2024-06-21 | 75
G2 | 40151503AI45 | IMPELLER,POS:159,F/PMP,UP125/30A&30B | MK01 | NO | 1 | 524 | 2014-09-13 |  |  |  |  | ERSA | C017 | 1 | IMPELLER,POSITION NUMBER:159,EQUIPMENTNAME:PUMP,EQUIPMENTMANUFACTURER:KIRLOSKAR,EQUIPMENTMODELNO:UP125/30A&30B | 0 |  | 0 | 524 | 1 | 2025-02-20 | 524
G2 | 40151503AI49 | SEALING RING,POS:12,F/PMP,SDB,141LPS | MK01 | NO | 4 | 88 | 2018-11-14 |  |  |  |  | ERSA | C017 | 1 | SEALING RING,POSITION NUMBER:12,EQUIPMENT NAME:PUMP,EQUIPMENTMANUFACTURER:BEACON WEIR,EQUIPMENTMODELNO:SDB,141LPS,SIZE:200X200,HEADSIZE:40 M,SPEED:1480 RPM,POWER:125 HP | 0 |  | 0 | 88 | 4 | 2024-06-21 | 22
G9 | 40151503AJ12 | VALVE,FOOT,4INCH F/PUMP | MK01 | NO | 1 | 5069.89 | 2023-07-20 | 7074429584 | 2023-10-26 |  | 5118924992 | ERSA | C017 | 1 | VALVE,FOOT,4INCH F/PUMP | 0 |  | 0 | 5069.89 | 1 | 2024-08-30 | 5069.89 | 0000108958
G2 | 40151503J520 | IMPELLER,PN:15900 F/PUMP MM:UP100/38 | MK01 | NO | 2 | 1173.06 | 2014-09-13 |  |  |  |  | ERSA | C017 | 1 | IMPELLER,PN:15900 F/PUMPMM:UP100/38,TYPE:CENTRIFUGAL,MAKE:KIRLOSKER INDIA LTD | 0 |  | 0 | 1173.06 | 2 | 2023-06-16 | 586.53
G9 | 40151510AA50 | CI SHAFT SLEEVE,PN:524 F/PUMP,MM:BW200/2 | MK01 | NO | 4 | 6899.3 | 2019-06-18 |  |  |  |  | ERSA | C017 | 1 | CI SHAFT SLEEVE,PN:524 F/PUMP,MM:BW200/200 | 0 |  | 0 | 6899.32 | 4 | 2021-10-05 | 1724.83
| 40151521AA11 | PMP,RTRY,SLF PRMNG,MM:A-4130,KKBE | MK01 | NO | 2 | 131897 | 2024-06-11 | 7080810380 | 2024-02-14 |  | 5132603223 | ERSA | C017 | 1 | PUMP,ROTARY,HIGH PRES SELF PRIMING,MANUFACTURER:KKBE,MODEL NUMBER:A-4130,WITH MOTOR,SPEED:1450 RPM,POWERRATING:7.5 HP,ALTERNATE MAKE-BE PUMPSPRIVATE LIMITED | 0 |  | 0 | 131897 | 2 |  | 65948.5 | 0000136811
G9 | 40151521AA12 | PMP,RTRY,0.75/1 KW/HP,1KG,MM:MPG-5,NGEF | MK01 | NO | 1 | 11931 | 2017-07-18 | 7022709843 | 2020-11-20 |  |  | ERSA | C017 | 1 | PUMP,ROTARY,CAPACITY:0.75/1 KW/HP,FLOWRATE:45LPM,ROTATIONAL SPEED:1400RPM,PORT SIZE:25X25 MM,PRESSURE RATING:1KG,COUPLED WITH INDUCTION MOTOR,MANUFACTURER:NGEF,MODEL NUMBER:MPG-5,INDUCTION MOTOR TYPE: | 0 |  | 0 | 11931 | 1 | 2022-09-05 | 11931
G9 | 40151551AB23 | PMP,GEAR,MM:OP-3003-C-P-J-B | MK01 | NO | 2 | 14526 | 2024-01-03 | 7071919826 | 2023-09-08 |  | 5125320683 | ERSA | C017 | 1 | PUMP,GEAR,MODEL NUMBER:OP-3003-C-P-J-B,CLOCKWISE ROTATION,PARALLEL SHAFT,SEALBOTTOM MOUNTING,O-RING B055 PARTS 0.20GPM,SPEED:970 RPM | 0 |  | 0 | 14526 | 2 | 2025-02-20 | 7263 | 0000402103
G9 | 40151700FQ53 | VALVE,CHECK,PN:N1361E,F/PMP | MK01 | NO | 2 | 868.76 | 2015-08-01 |  |  |  |  | ERSA | C017 | 1 | VALVE,TYPE:CHECK,MANUFACTURER:MACAWBERBEEKAY,PART NUMBER:N1361E,EQUIPMENTNAME:PUMP,EQUIPMENT MODELNO:100/12/6 | 0 |  | 0 | 868.76 | 2 | 2021-04-05 | 434.38
G9 | 40151700FQ66 | SHAFT,W/KEY,POS:210,F/PMP,WL65-8 | MK01 | NO | 1 | 9700 | 2023-08-10 | 7086149325 | 2024-05-07 |  | 5119750868 | ERSA | C017 | 1 | SHAFT,WITH KEY,POSITION NUMBER:210,MANUFACTURER:KSB,SERIAL NUMBER:9910401-751,EQUIPMENT NAME:PUMP,EQUIPMENTMODELNO:WL65-8,CAPACITY:82M3/HR,HEAD:350M,SPEED:2968RPM,POWER:75 KW | 0 |  | 0 | 9700 | 1 | 2024-08-30 | 9700 | 0000506601
G9 | 40151725AC36 | GASKET,PN:SSOG 1,F/PMP,UP-100/38 | MK01 | SET | 2 | 379.51 | 2012-11-29 |  |  |  |  | ERSA | C017 | 1 | GASKET,PART NUMBER:SSOG 1,EQUIPMENTNAME:PUMP,EQUIPMENTMANUFACTURER:KIRLOSKAR,EQUIPMENTMODELNO:UP-100/38 | 0 |  | 0 | 379.52 | 2 | 2022-09-05 | 189.76
G9 | 40161500AO86 | FLTR,CRTG,4IN,10IN,5MIC | MK01 | NO | 4 | 2280.01 | 2020-07-22 | 7014327011 | 2020-02-22 |  | 5079655047 | ERSA | C017 | 1 | FILTER,CARTRIDGE,OUTER DIAMETER:4 IN,LENGTH:10 IN,MICRON RATING:5 MICRON,FOR RO WATER TREATMENT PLANT | 0 |  | 0 | 2280 | 4 | 2022-09-05 | 570 | 0000135153
G7 | 40161500AP62 | CATRIDGE FILTER 4 IN DIA | MK01 | NO | 20 | 17811.84 | 2024-08-05 |  |  |  | 5134925695 | ERSA | C017 | 1 | CATRIDGE FILTER 4 IN DIA,20 IN LENGTHAND 5 MICRON,FOR RO PLANT | 0 |  | 0 | 17811.8 | 20 | 2025-02-20 | 890.59 | 0000135153
G9 | 401515000157 | PUMP,GREASE,MM:AH4/200,GP50001.200 | MK01 | NO | 3 | 72434.07 | 2024-09-26 | 7070012944 | 2023-08-04 |  | 5136909893 | Z001 | C017 | 1 | PUMP,GREASE,MM:AH4/200,GP50001.200;MAKE:ELGI | 0 |  | 0 | 72434.07 | 3 |  | 24144.69 | 0000507281
G9 | 401515033787 | PUMP,CENTRIFUGAL,SUBMERSIBLE,5HP | MK01 | NO | 1 | 22750.84 | 2024-01-27 | 7073586353 | 2023-10-10 |  | 5126297451 | Z001 | C017 | 1 | PUMP,CENTRIFUGAL,SUBMERSIBLE,5HP;HORIZONTAL,SIZE:3X3IN | 0 |  | 0 | 22750.84 | 1 |  | 22750.84 | 0000503974
G9 | 401515034174 | PUMP,SUBMERSIBLE,20HP | MK01 | NO | 1 | 48685.8 | 2024-01-27 | 7073586467 | 2023-10-10 |  | 5126297451 | Z001 | C017 | 1 | PUMP,CENTRIFUGAL,COMPLETE,PUMP,SUBMERSIBLE,20HP | 0 |  | 0 | 48685.8 | 1 |  | 48685.8 | 0000503974
G2 | 401517257784 | BEARING HOUSING,DE,PN:24001 F/PUMP | MK01 | NO | 2 | 48 | 2014-09-10 |  |  |  |  | Z001 | C017 | 1 | BEARING HOUSING,DE,PN:24001 F/PUMP,MODEL:SCT 250/30,MOC:CI,MAKE:KIRLOSKAR,TAG NO:145-PU-004-006 | 0 |  | 0 | 48 | 2 | 2020-01-27 | 24
G9 | 40151500AP30 | PMP,125X100MM,30M,MM:BW4/5NU,BEACONWEIR | MK01 | NO | 1 | 112358 | 2021-06-11 |  |  |  | 5090164088 | Z001 | C017 | 1 | PUMP,SIZE:125 X 100 MM,HEAD:30 M,CAPACITY:28 LPS,ROTATIONAL SPEED:1500RPM,POWER:37 KW,DOUBLE IMPELLER FORSTP CLEAN WATER,MANUFACTURER:BEACONWEIR,MODELNUMBER:BW4/5NU | 0 |  | 0 | 112358 | 1 | 2022-09-05 | 112358 | 0000503974
G9 | 40151503AL78 | PMP CNTRFGL;SDB 200/200,141 LPS,125 HP | MK01 | NO | 1 | 89670 | 2022-07-21 | 7043752526 | 2022-03-19 |  | 5104353557 | Z001 | C017 | 1 | PUMP, CENTRIFUGAL; TYPE SDB 200/200,FLOW RATE 141 LPS, SIZE 125 HP, TOTALHEAD 40 MTR, STAGE 1, SPEED 1480 RPM;MODEL NUMBER: SDB 200/200 BEACON | 0 |  | 0 | 89670 | 1 | 2024-06-20 | 89670 | 0000503974
G2 | 40151700C482 | IMPELLER,PN:15900 F/PUMP,MM:UP 150/38 | MK01 | NO | 1 | 731 | 2015-07-15 |  |  |  |  | Z001 | C017 | 1 | IMPELLER,PN:15900 F/PUMP,MM:UP 150/38,MAKE:KIRLOSKAR | 0 |  | 0 | 731 | 1 | 2025-02-22 | 731
G9 | 40151700U227 | SHAFT,PN:18000 F/MM:SCT-100/38 | MK01 | NO | 1 | 8111.5 | 2015-06-11 |  |  |  |  | Z001 | C017 | 1 | SHAFT,PN:18000 F/MM:SCT-100/38,PUMP,MAKE:KIRLOSKAR | 0 |  | 0 | 8111.5 | 1 | 2021-04-05 | 8111.5
| 232717000909 | CYLINDER,ARGON GAS FILLED | MK01 | NO | 2 | 3500 | 2024-01-31 | 7081033662 | 2024-02-17 |  | 5126503534 | ERSA | C018 | 1 | CYLINDER,ARGON GAS FILLED | 0 |  | 0 | 3500 | 2 |  | 1750 | 0000110761
G9 | 391214368908 | ELECTRODE,D2D2,3.15MM,MAKE-EWAC | MK01 | KG | 20 | 255801.52 | 2023-03-11 | 7062152794 | 2023-03-20 |  | 5113309722 | ERSA | C018 | 1 | ELECTRODE; TYPE ELECTRODE WUNDER PROTOTEC D2D2 MAKE EWAC, DIMENSIONS 4MM, TEMPERATURE RANGE 70-90, APPLICATION KILN TYRE REPAIR, SPECIFICATION WUNDER PROTOTEC D2D2 | 0 |  | 0 | 255801.6 | 20 |  | 12790.08 | 0000503985
G9 | 23271810AC42 | ELECTRODE,WELD,SUPERGA,4MM | MK01 | KG | 1 | 186 | 2023-09-11 | 7085524839 | 2024-04-26 |  | 5120949807 | ERSA | C018 | 1 | ELECTRODE,WELDING,DESIGNATION:SUPERGAUGE,DIAMETER:4MM | 0 |  | 0 | 186 | 1 | 2024-07-03 | 186 | 0000401606
G2 | 121421007475 | CALIBRATION CYLINDER,F/GAS ANLYSR | MK01 | NO | 1 | 144.96 | 2016-08-30 |  |  |  |  | Z001 | C018 | 1 | CALIBRATION CYLINDER,FOR GAS ANALYSER,CO+N2CO,1.47 TO 1.85 % & BALANCENITROGEN | 0 |  | 0 | 144.96 | 1 | 2020-04-04 | 144.96
| 232717000908 | CYLINDER,DA GAS FILLED | MK01 | NO | 4 | 10632.08 |  | 7106678320 | 2025-02-13 |  |  | Z001 | C018 | 1 | CYLINDER,DA GAS FILLED | 0 |  | 0 | 10632.08 | 4 |  | 2658.02
| 232717170006 | FLASH BACK ARRESTOR,F/OXYGEN REGULATOR | MK01 | NO | 6 | 6954.9 | 2025-02-06 | 7046982971 | 2022-05-27 |  | 5142526316 | Z001 | C018 | 1 | FLASH BACK ARRESTOR,EQUIPMENTNAME:OXYGEN REGULATOR,EQUIPMENTMANUFACTURER:ESAB,EQUIPMENTMODELNO:FRT G 3/8 RH | 0 |  | 0 | 6954.9 | 6 |  | 1159.15 | 0000503985
G1 | 232718000043 | ELECTRODE,CARBO FUSE-F,7MM,DIFFUSION | MK01 | PAK | 13 | 7248.06 | 2011-11-21 | 7051137254 | 2022-08-22 |  |  | Z001 | C018 | 1 | ELECTRODE, WELDING,MANUFACTURER:DIFFUSION,DESIGNATION:CARBO FUSE-F, SIZE:7MM | 0 |  | 0 | 7248.02 | 13 | 2020-04-01 | 557.54
| 232718000129 | ELECTRODE,FERRO CAST 102,4MM | MK01 | KG | 40 | 10428 | 2025-02-19 | 7108166099 | 2025-02-28 |  | 5143125100 | Z001 | C018 | 1 | ELECTRODE, WELDING,MANUFACTURER:DIFFUSION,DESIGNATION:FERRO CAST 102, SIZE:4MM | 0 |  | 0 | 10428 | 40 | 2020-01-27 | 260.7 | 0000401606
| 232718000232 | ELECTRODE,SUPER CUT,4MM | MK01 | KG | 40 | 9120 | 2024-11-30 | 7104239757 | 2025-01-16 |  | 5139511168 | Z001 | C018 | 1 | ELECTRODE, WELDING,MANUFACTURER:DIFFUSION,DESIGNATION:SUPER CUT, SIZE:4MM | 0 |  | 0 | 9120 | 40 |  | 228 | 0000108477
G3 | 232718060032 | WIRE,LEAD,4MM | MK01 | KG | 5 | 1312 | 2015-10-13 |  |  |  |  | Z001 | C018 | 1 | WIRE,LEAD,4MM | 0 |  | 0 | 1312 | 5 | 2020-01-27 | 262.4
| 232718101101 | ELECTRODE,NI,NUCLEOTEC-2222,4MM | MK01 | KG | 20 | 88480 | 2024-11-06 | 7037516744 | 2021-11-05 |  | 5138473921 | Z001 | C018 | 1 | ELECTRODE WELDING;MATERIAL:HIGH NISTEEL, DESIGNATION:NUCLEOTEC-2222,DIAMETER:4 MM, ADDITIONALINFORMATION:MAKE:L&T | 0 |  | 0 | 88480 | 20 |  | 4424 | 0000822202
G3 | 232718101161 | ELECTRODE,AS,DELTATHERM AS-10,4MM | MK01 | KG | 200 | 201113.52 | 2021-10-04 | 7031754233 | 2021-06-18 |  | 5093809433 | Z001 | C018 | 1 | ELECTRODE WELDING; MATERIAL:ALLOY STEEL,DESIGNATION:DELTATHERM AS-10,DIAMETER:4MM, ADDITIONALINFORMATION:MAKE:SUN ULTRA-TECH | 0 |  | 0 | 201114 | 200 |  | 1005.57 | 0000402997
| 232718101165 | ELECTRODE,MN,DIFFUSALOY-6180,4MM | MK01 | KG | 30 | 28677 | 2024-12-07 | 7097849118 | 2024-10-23 |  | 5139751978 | Z001 | C018 | 1 | ELECTRODE WELDING;MATERIAL:MANGANESESTEEL, DESIGNATION:DIFFUSALOY-6180,DIAMETER:4 MM, LENGTH:450 MM;MAKE:DIFFUSION | 0 |  | 0 | 28677 | 30 |  | 955.9 | 0000822202
G9 | 232718101465 | ELECTRODE,STEEL,XUPER-660NH,4MM | MK01 | KG | 5 | 5323.16 | 2023-02-28 | 7061200474 | 2023-03-02 |  | 5112888162 | Z001 | C018 | 1 | ELECTRODE WELDING;MATERIAL:STEEL,DESIGNATION:XUPER-660NH, DIAMETER:4 MM,ADDITIONAL INFORMATION:MAKE:L&T | 0 |  | 0 | 5323.15 | 5 |  | 1064.63 | 0000503985
G9 | 241118020059 | CYLINDER,OXYGEN GAS,CAP:7M3 | MK01 | NO | 8 | 1693.77 |  | 7106689796 | 2025-02-13 |  |  | Z001 | C018 | 1 | CYLINDER,OXYGEN,CAP:7M3 | 0 |  | 0 | 1693.76 | 8 |  | 211.72
| 20101700CG85 | WEAR PLATE,SN:38,DW:CS.1.3.08287 | MK01 | NO | 2 | 10440.72 | 2024-09-06 | 7100091219 | 2024-11-25 |  | 5136160690 | Z001 | C018 | 1 | WEAR PLATE,SERIAL NUMBER:38,DRAWINGNUMBER:CS.1.3.08287 | 0 |  | 0 | 10440.72 | 2 |  | 5220.36 | 0000401548
| 23271810N076 | ELECTRODE,UNILOY 624,4MM | MK01 | KG | 10 | 23070.9 | 2024-09-27 | 7107081741 | 2025-02-17 |  | 5136953592 | Z001 | C018 | 1 | ELECTRODE,WELDING,DESIGNATION:UNILOY624,DIAMETER:4MM FOR PCVRM YOKE,MODEL:MPS 140 | 0 |  | 0 | 23070.9 | 10 |  | 2307.09 | 0000503985
G9 | 39121012A125 | CHOKE,4.32MH,3.4A,3PH,APOLLO SOYUZ | MK01 | NO | 1 | 6300 | 2024-01-11 |  |  |  | 5125636480 | ERSA | C019 | 1 | CHOKE,4.32MH,3.4A,3PH,APOLLO SOYUZ | 0 |  | 0 | 6300 | 1 | 2025-02-20 | 6300 | 0000920450
| 441031185919 | FILM,TRCNG,MT,PLYSTR RL,42INX20M,100MIC | MK01 | M | 10 | 59000 | 2024-11-06 | 7070376372 | 2023-08-11 |  | 5138484918 | Z001 | C019 | 1 | FILM,TYPE:TRACING,MATTE,MATERIAL:POLYESTER ROLL,SIZE:42 IN X20 M,MICRON RATING:100 MIC,FOR HPDESIGNJET PLOTTER,MANUFACTURER:GARWAREENGINEERING | 0 |  | 0 | 59000 | 10 |  | 5900 | 0000110638
| 441217020058 | PENCIL,HB | MK01 | NO | 2 | 7.05 |  | 7066729583 | 2023-06-06 |  |  | Z001 | C019 | 1 | PENCIL,HB | 0 |  | 0 | 7.06 | 2 |  | 3.53
G9 | 441220008640 | FILE,BOX W/CO S LOGO | MK01 | NO | 5 | 260.62 |  | 7095266280 | 2024-09-17 |  |  | Z001 | C019 | 1 | BOX FILE,W/CO S LOGO,GOOD QUALITY,STANDARD SIZE | 0 |  | 0 | 260.6 | 5 |  | 52.12
| 441221070013 | STAPLER,MM:KANGARO-10,KANGAROO | MK01 | NO | 6 | 222.5 |  | 7104235088 | 2025-01-16 |  |  | Z001 | C019 | 1 | STAPLER,MANUFACTURER:KANGAROO,MODELNUMBER:KANGARO-10 | 0 |  | 0 | 222.48 | 6 |  | 37.08
| 31371100AS43 | RFACTRY BRCK,BSC,9.45KG,ANKRAL Q1 B-622 | MK01 | NO | 290 | 290 | 2024-07-22 |  |  |  | 5134392155 | ERSA | C021 | 1 | REFRACTORY BRICK,TYPE:BASIC,SIZE:198 X 220 X 74.0 X 69.0 MM,MASS:9.45 KG,TRADE NAME:HIGH GRADE SINTERED MAGNESIA,SHAPE:END ARCH/CONE,CHEMICAL ANALYSIS:MGO-86.3%,APPLICATION KILN,REFERENCE NUMBER:ANKRA | 0 |  | 0 | 290 | 290 | 2025-03-02 | 1
| 313711008734 | BRICK,3K425,60S,198X250X103/90 | MK01 | NO | 320 | 66584.49 |  | 7027923851 | 2021-03-11 |  |  | ERSA | C022 | 1 | BRICK,3K425,60S,198X250X103/90,AL2O3:60+/-2,FE2O3:2,AP:17,BD:2.55,CCS:500-900,RUL:1470,PCE:35,PLCAR:0-1AT 1450DEG.CFOR 2HRS,SR:30WC,APPLICATION:KILN | 0 |  | 0 | 66585.6 | 320 |  | 208.08
G9 | 313711008767 | BRICK,3K622,45S,198X220X103/95.5 | MK01 | NO | 680 | 136652.8 | 2023-02-28 | 7100544590 | 2024-11-30 |  | 5112881047 | ERSA | C022 | 1 | BRICK,3K622,45S,198X220X103/95.5,AL2O3:45 +/-2,FE2O3:2,AP:18,BD:2.3,CCS:450-900,RUL:1450,PCE:33,PLCAR: +/-0.5AT 1400DEG.C FOR 2HRS,SR:25WC,APPLICATION:KILN | 0 |  | 0 | 136652.8 | 680 |  | 200.96 | 0000401540
G6 | 313711008768 | BRICK,P221,45S,198X220X83/75.5 | MK01 | NO | 40 | 6495.6 | 2023-02-13 | 7100544590 | 2024-11-30 |  | 5112156713 | ERSA | C022 | 1 | BRICK,P221,45S,198X220X83/75.5,AL2O3:45+/-2,FE2O3:2,AP:18,BD:2.3,CCS:450-900,RUL:1450,PCE:33,PLCAR: +/-0.5AT 1400DEG.CFOR 2HRS,SR:25WC,APPLICATION:KILN | 0 |  | 0 | 6495.6 | 40 |  | 162.39 | 0000401540
| 301015000096 | ANGLE;EQUAL,MS,ISA 90 X 90MM,10MM | MK01 | MT | 1.05 | 60187.68 | 2025-03-04 |  |  |  | 5143799440 | ERSA | C026 | 1 | ANGLE, STRUCTURAL; TYPE: EQUAL, MATERIAL: MILD STEEL, LEG LENGTH: ISA 90 X 90 MM, MATERIAL THICKNESS: 10 MM, MATERIAL SPECIFICATION: IS 2062, MATERIAL GRADE: E250BR, LENGTH: 10 TO 12 M | 0 |  | 0 | 60187.68 | 1.05 |  | 57321.6 | 0000508442
G9 | 301015042154 | ANGLE,MS,90X90X6MM | MK01 | MT | 1.04 | 61776 | 2023-07-15 | 7061090258 | 2023-02-28 |  | 5118762377 | Z001 | C026 | 1 | ANGLE,METALLIC,MATERIAL:MILD STEEL,DIMENSION:90X90X6MM | 0 |  | 0 | 61776 | 1.04 |  | 59400 | 0000508442
| 30101504A023 | ANGLE,MS,50X50X6MM | MK01 | MT | 4.68 | 255403.2 | 2023-07-15 | 7090053766 | 2024-07-02 |  | 5118762377 | Z001 | C026 | 1 | ANGLEÃŸMETALLIC,MATERIAL:MILD STEEL,DIMENSION:50X50X6MM | 0 |  | 0 | 255403.18 | 4.68 | 2024-08-30 | 54573.33 | 0000508442
| 301018000868 | CHANNEL,ISMC,150X75MM | MK01 | MT | 2.52 | 143619.65 | 2023-10-28 | 7096894659 | 2024-10-09 |  | 5122705661 | Z001 | C028 | 1 | CHANNEL,METALLIC,DESIGNATION:ISMCDIMENSION:150X75MM | 0 |  | 0 | 143619.64 | 2.52 |  | 56991.92 | 0000508442
G9 | 301022040032 | PLATE MS 8MM | MK01 | MT | 2.455 | 139881.3 | 2023-08-08 | 7095320800 | 2024-09-18 |  | 5119648735 | Z001 | C029 | 1 | PLATE,MILD STEEL;MAT SPEC:IS 2062,THICKNESS:8MM | 0 |  | 0 | 139881.31 | 2.455 |  | 56978.13 | 0000508442
G9 | 301022047022 | PLATE,MS,12MM | MK01 | MT | 0.96 | 57030.84 | 2023-07-18 | 7091540183 | 2024-07-24 |  | 5118852399 | Z001 | C029 | 1 | PLATE,METALLIC,MATERIAL:MILD STEEL,THICKNESS:12MM | 0 |  | 0 | 57030.84 | 0.96 |  | 59407.13 | 0000508442
| 301025000019 | SHEET,SS-310,1MM,PLATE | MK01 | KG | 152 | 80683.28 | 2024-09-20 | 7070054700 | 2023-08-05 |  | 5136647805 | Z001 | C029 | 1 | SHEET, METALLIC, MATERIAL:STAINLESSSTEEL-310, THICKNESS:1MM, PLATE | 0 |  | 0 | 80683.12 | 152 |  | 530.81 | 0000407842
| 312416070032 | BAR RND;MS,PLAIN,E250A,28MM,5 TO 6M | MK01 | MT | 0.85 | 56100 | 2024-11-09 |  |  |  | 5138591942 | ERSA | C030 | 1 | BAR, ROUND; TYPE: PLAIN, MATERIAL: MILD STEEL, MATERIAL GRADE: E250A, NOMINAL DIAMETER: 28 MM, LENGTH: 5 TO 6 M, STANDARD: IS 2062 | 0 |  | 0 | 56100 | 0.85 |  | 66000 | 0000106713
| 312416070039 | BAR RND;MS,PLAIN,E250A,40MM,5 TO 6M | MK01 | MT | 0.78 | 51852.84 | 2024-11-09 | 7107806006 | 2025-02-25 |  | 5138591942 | ERSA | C030 | 1 | BAR, ROUND; TYPE: PLAIN, MATERIAL: MILD STEEL, MATERIAL GRADE: E250A, NOMINAL DIAMETER: 40 MM, LENGTH: 5 TO 6 M, STANDARD: IS 2062 | 0 |  | 0 | 51852.84 | 0.78 |  | 66478 | 0000106713
| 151215140008 | GRSE;DRUM,190KG,CEPLATTYN KG 10 HMF 2500 | MK01 | KG | 1140 | 503880 | 2025-02-17 | 7106887675 | 2025-02-06 |  | 5143044233 | Z001 | C034 | 1 | GREASE; CONTAINER TYPE: DRUM, CONTAINER CAPACITY: 190 KG, TRADE NAME: CEPLATTYN KG 10 HMF 2500, SPECIFICATION: GRADE: NLGI 0-00, COLOR: BLACK, DENSITY: 0.95, DROP POINT: ˃ 180, VISCOSITY RATING: 2500 | 0 |  | 0 | 503880 | 1140 |  | 442 | 0000508974
| 151219000025 | GREASE,HPCL/IOCL/BALMER,EP-2/SERVO GEM E | MK01 | KG | 1114 | 177426.34 | 2025-02-18 | 7108227786 | 2025-02-02 |  | 5143098670 | Z001 | C034 | 1 | OILS AND LUBRICANTS, TYPE:GREASE, CATEGORY:EP2, MANUFACTURER:HPCL/IOCL/BALMER, GRADE:LITHON EP2/SERVO GEM EP2, 1BARREL-182KG | 0 |  | 0 | 177426.78 | 1114 |  | 159.27 | 0000301343
G3 | 15121902AB78 | GRSE;LBRCTNG,BRRL,182 KGS,KBLGRSEP2 | MK01 | KG | 190 | 45484.1 | 2021-06-14 | 7033186621 | 2021-07-23 |  | 5090260986 | Z001 | C034 | 1 | GREASE; TYPE LUBRICATING, CONTAINERTYPE BARREL, CONTAINER CAPACITY 182KGS, TRADE NAME KBLGRSEP2; OEM PARTNO: KBLGRSEP2, OEM: KOBELCO CRANESINDIA PVT LTD | 0 |  | 0 | 45484.1 | 190 | 2024-06-20 | 239.39 | 0000134601
G9 | 201017092140 | SHRINK FITTED PINION,DW:MC-N-2/91 | MK01 | NO | 1 | 0.01 | 2011-11-22 |  |  |  |  | ERSA | C036 | 1 | SHRINK FITTED PINION,W/SHAFT,DRAWINGNUMBER:MC-N-2/91,DULY HARDENED,DWR:MC-N-2/92 FOR PINION | 0 |  | 0 | 0.01 | 1 | 2020-04-02 | 0.01
G9 | 201017092266 | VALVE,PRSSR RLF,MM:SDB/315,REXROTH | MK01 | NO | 5 | 14630.01 | 2021-12-14 | 7021513544 | 2020-10-20 |  | 5096004237 | ERSA | C036 | 1 | VALVE,TYPE:PRESSURE RELIEF,MANUFACTURER:REXROTH,MODEL NUMBER:SDB/315,MANUFACTURER:SPANNKRAFT,PARTNUMBER:493208,EQUIPMENT NAME:HPPREJACKING SYSTEM AT CEMENT MILL-1,TECHNICAL POSITION NO:08 | 0 |  | 0 | 14630 | 5 |  | 2926 | 0000402103
G9 | 201017092269 | VALVE,FLW CTRL,PN:493111,HYDAC | MK01 | NO | 1 | 4996 | 2023-10-13 |  |  |  | 5122165038 | ERSA | C036 | 1 | VALVE,TYPE:FLOW CONTROL,MANUFACTURER:HYDAC,PART NUMBER:493111,MANUFACTURER:SPANNKRAFT,MODELNUMBER:DVP,POSITION NUMBER:11,EQUIPMENT NAME:HP PREJACKING SYSTEM OFCEMENT MILL-1 | 0 |  | 0 | 4996 | 1 |  | 4996 | 0000407240
| 271216047676 | CYLINDER,HYD,D80X45XSTROKE:400MM | MK01 | NO | 5 | 5 | [5 empty] | ERSA | C036 | 1 | CYLINDER,HYD,D80X45XSTROKE:400MM,DOUBLEACTING,FRONT FLANGE | 0 |  | 0 | 5 | 5 |  | 1
G9 | 401515329894 | PMP,GEAR,600LPH,MM:A060 LD01,SINGHANIA | MK01 | NO | 1 | 43349.11 | 2018-02-23 |  |  |  |  | ERSA | C036 | 1 | PUMP,GEAR,TYPE:INTERNAL FUEL INJECTION,FLOW RATE:600LPH,PRESSURE RATING:35KG/CM2,OUTLET PRESSURE RATING:7KG/CM2,MANUFACTURER:SINGHANIA,MODELNUMBER:A060 LD01,WITHOUT MOTOR FORCEMENT MILL HAG PURPOSE PU | 0 |  | 0 | 43349.11 | 1 |  | 43349.11
G9 | 401515560226 | PMP,GEAR,MM:KF3/100F10,KRACHT | MK01 | NO | 2 | 327186.4 | 2018-12-03 |  |  |  |  | ERSA | C036 | 1 | PUMP,GEAR,MANUFACTURER:KRACHT,MODELNUMBER:KF3/100F10,OIL CONVEYINGCAPACITY:133 LPM SUITABLE TO EXSITINGFITMENT,OIL GRADE SERVO MESH:SP-220 | 0 |  | 0 | 327186.4 | 2 | 2020-05-19 | 163593.2
G9 | 401515600051 | CARTRIDGE KIT,PN:416441,VICKERS | MK01 | NO | 2 | 26506.24 | 2019-04-26 |  |  |  |  | ERSA | C036 | 1 | CARTRIDGE KIT,MANUFACTURER:VICKERS,PARTNUMBER:416441,POSITION NUMBER:07,EQUIPMENT NAME:VANE PUMP,EQUIPMENTMODELNO:25VQ-17A-1A-20 | 0 |  | 0 | 26506.24 | 2 |  | 13253.12
| 401515606057 | PMP,HYDR,VANE,MM:GPC2-12,VICKERS | MK01 | NO | 1 | 9192.75 | 2024-12-23 | 7102339533 | 2024-12-24 |  | 5140464269 | ERSA | C036 | 1 | PUMP,HYDRAULIC,TYPE:VANE,MANUFACTURER:VICKERS,MODEL NUMBER:GPC2-12,FOR CEMENT MILL 3 SLIDE SHOEBEARING HP PUMP | 0 |  | 0 | 9192.75 | 1 |  | 9192.75 | 0000501820
G2 | 20101602AF14 | CONNECTION,FLEX,D189,PN:84313990 | MK01 | NO | 2 | 952 | 2015-09-05 |  |  |  |  | ERSA | C036 | 1 | CONNECTION,FLEX,D189,PARTNUMBER:84313990,REFERENCENUMBER:2490444,FOR MULTI CORE,S-160 | 0 |  | 0 | 952 | 2 | 2024-06-20 | 476
G9 | 20101709AA41 | PLATE,GRATE,PRPHRL,DWI:2124234/967S/1,20 | MK01 | NO | 1 | 32634.22 | 2023-12-22 | 7094558321 | 2024-09-06 |  | 5124773263 | ERSA | C036 | 1 | PLATE,GRATE,TYPE:PERIPHERAL,DRAWING &POSITION NUMBER:2124234/967S/1,20,EQUIPMENT NAME:BALL MILL 1 | 0 |  | 0 | 32634.22 | 1 | 2025-02-20 | 32634.22 | 0000501420
G9 | 20101709AA43 | PLATE,CNTRL GRT,DWI:2124234/967S/1,19 | MK01 | NO | 2 | 43433.01 | 2023-12-22 | 7094558321 | 2024-09-06 |  | 5124773263 | ERSA | C036 | 1 | PLATE,TYPE:CENTRAL GRATE,DRAWING &POSITION NUMBER:2124234/967S/1,19,EQUIPMENT NAME:BALL MILL 1 | 0 |  | 0 | 43433.02 | 2 | 2025-02-20 | 21716.51 | 0000501420
G9 | 20101709AA44 | SLIDE SHOE,BRG,DIA:8M,DWI:2212-0/6,7 | MK01 | NO | 2 | 0.02 |  | 7024999322 | 2021-01-11 |  |  | ERSA | C036 | 1 | SLIDE SHOE,BRG,SIZE:DIA:8M,DRAWING &POSITION NUMBER:2212-0/6&7,EQUIPMENTNAME:MILL,LOOSE BRG P.L. NUMBER:02,BRGSHOE ASSEMBLY | 0 |  | 0 | 0.02 | 2 | 2023-10-22 | 0.01
G9 | 20101709AA63 | SHAFT,PN,MAIN DRV,DW:MC-N-2/70/A3 | MK01 | NO | 1 | 308689.66 | 2009-09-30 |  |  |  |  | ERSA | C036 | 1 | SHAFT,TYPE:PINION,MAIN DRIVE,DRAWINGNUMBER:MC-N-2/70/A3,EQUIPMENTNAME:CEMENT MILL NO-3 | 0 |  | 0 | 308689.66 | 1 | 2022-09-05 | 308689.66
G9 | 20101709AA65 | TRUNION,DW:MC-G-2/174/A2,F/CMT MLL | MK01 | NO | 2 | 1.01 | 2016-09-26 |  |  |  |  | ERSA | C036 | 1 | TRUNNION,DRAWING NUMBER:MC-G-2/174/A2,EQUIPMENT NAME:CEMENT MILL,FEED ENDASSY | 0 |  | 0 | 1.02 | 2 | 2022-09-05 | 0.51
G9 | 20101709AA66 | DRIVE DRUM,800,BW-G-500,DW:2950608 | MK01 | NO | 1 | 405210.7 | 2009-09-30 |  |  |  |  | ERSA | C036 | 1 | DRIVE DRUM,SIZE:DIA 800,BW-G-500,DRAWING NUMBER:2950608,REFERENCENUMBER:BW-G-500,EQUIPMENTNAME:ELEVATOR,ORDER NUMBER:43541,ARTICLE NUMBER:29505795 | 0 |  | 0 | 405210.7 | 1 | 2022-09-05 | 405210.7
G9 | 20101709AA67 | DRIVE DRUM,1125,BW-G-630,DW:29505941 | MK01 | NO | 1 | 0.01 | 2016-09-26 |  |  |  |  | ERSA | C036 | 1 | DRIVE DRUM,SIZE:DIA 1125,BW-G-630,DRAWING NUMBER:29505941,EQUIPMENTNAME:ELEVATOR,ORDER NUMBER:43538,ARTICLE NUMBER:29505795 | 0 |  | 0 | 0.01 | 1 | 2022-09-05 | 0.01
G3 | 20101709AB25 | NZL,SPRY,WTR,DW:MCG-2/61A | MK01 | NO | 5 | 18240 | 2021-07-09 |  |  |  | 5091094526 | ERSA | C036 | 1 | NOZZLE,SPRAY,TYPE:WATER,DRAWINGNUMBER:MCG-2/61A | 0 |  | 0 | 18240 | 5 | 2024-06-20 | 3648 | 0000104620
G9 | 20101709AB26 | SHAFT,MAIN PINION,DWI:729-82-3-450-301,1 | MK01 | NO | 1 | 1552276 | 2022-09-10 |  |  |  | 5106124123 | ERSA | C036 | 1 | SHAFT,TYPE:MAIN PINION,DRAWING &POSITION NUMBER:729-82-3-450-301,1,DRAWING NUMBER:729-82-3-0601,EQUIPMENTNAME:FULLER ASSEMBLY OF CEMENT MILL-1,2 | 0 |  | 0 | 1552276 | 1 | 2023-10-22 | 1552276 | 0000401604
G9 | 20101709AB27 | FLTR,ELEM,DW:MC-G-2/62A | MK01 | NO | 2 | 6630 | 2023-03-04 |  |  |  | 5113051288 | ERSA | C036 | 1 | FILTER,ELEMENT,DRAWING NUMBER:MC-G-2/62A | 0 |  | 0 | 6630 | 2 | 2024-06-20 | 3315 | 0000107814
G2 | 20101709AB87 | SHAFT,MEAS WHEEL,F/MULTICORE,S-160 | MK01 | NO | 1 | 53850.9 | 2015-04-24 |  |  |  |  | ERSA | C036 | 1 | SHAFT,TYPE:MEAS WHEEL,MANUFACTURER:SCHENCK PROCESS,EQUIPMENTNAME:MULTICORE,EQUIPMENT MODELNO:S-160,ITS HUSUING,BEARING TUBE COMPLETE SETIN ASSEMBLE CONDITION | 0 |  | 0 | 53850.9 | 1 | 2024-02-11 | 53850.9
G9 | 20101709AB88 | SLIDE SHOE BEARING,PN:13 CMT-ML-2313-0 | MK01 | NO | 2 | 0.02 | 2016-09-26 |  |  |  |  | ERSA | C036 | 1 | SLIDE SHOE BEARING,RATING:FIXED,MANUFACTURER:THYSSENKRUPP,PARTNUMBER:13 CMT-ML-2313-0,EQUIPMENTNAME:CEMENT MILL,EQUIPMENT MODELNO:D3.8M | 0 |  | 0 | 0.02 | 2 | 2022-09-05 | 0.01
G9 | 20101709AC07 | DISTRIBUTOR,PROGRESSIVE,EN-24,NITRIDED | MK01 | NO | 7 | 61740.95 | 2022-03-12 | 7036904128 | 2021-10-21 |  | 5099428990 | ERSA | C036 | 1 | DISTRIBUTOR,PROGRESSIVE,EN-24,NITRIDED,OUTLET:6NO,MODEL NO:6,MAKE:PDL | 0 |  | 0 | 61740.98 | 7 | 2023-07-18 | 8820.14 | 0000407009
G9 | 20121100AA91 | PINION,W/O SHAFT,DW:MC-N-2/66/A2 | MK01 | NO | 1 | 1028965.52 | 2009-09-30 |  |  |  |  | ERSA | C036 | 1 | PINION,WITH OUT SHAFT,DRAWING NUMBER:MC-N-2/66/A2,EQUIPMENT NAME:CEMENT MILL,MAIN DRIVE,MILL NO:3 | 0 |  | 0 | 1028965.52 | 1 | 2022-09-05 | 1028965.52
G2 | 24100000AB78 | PLATES,DETACHABLE,SPRG,DWI:MC-G-2/233,2 | MK01 | NO | 12 | 444 | 2018-06-05 |  |  |  |  | ERSA | C036 | 1 | PLATES,DETACHABLE,TYPE:SPRING,MATERIAL:STEEL,DRAWING & POSITIONNUMBER:MC-G-2/233,2,EQUIPMENTNAME:MULTICORE ROTAY AIR LOCK | 0 |  | 0 | 444 | 12 | 2024-06-21 | 37
G9 | 24101629AI31 | BUCKET,DW:MC-G-2/189,AUMUND | MK01 | NO | 13 | 34147.84 | 2022-02-23 | 7071154181 | 2023-08-25 |  | 5098681899 | ERSA | C036 | 1 | BUCKET,MANUFACTURER:AUMUND,DRAWINGNUMBER:MC-G-2/189,EQUIPMENT NAME:BELTELEVATOR OF CEMENT MILL-1,EQUIPMENTMODELNO:G-124,G-224,CAPACITY:450,CONVEYOR SPEED:1.732,ORDERNUMBER:43538 | 0 |  | 0 | 34147.88 | 13 | 2023-07-18 | 2626.76 | 0000112556
G9 | 24101629AI32 | BUCKET,DW:MC-G-2/192,AUMUND | MK01 | NO | 26 | 45459.92 | 2013-09-27 |  |  |  |  | ERSA | C036 | 1 | BUCKET,MANUFACTURER:AUMUND,DRAWINGNUMBER:MC-G-2/192,EQUIPMENT NAME:BELTPRODUCT ELEVATOR OF CEMENT MILL-1,EQUIPMENT MODELNO:G-128,G-228 | 0 |  | 0 | 45459.96 | 26 | 2022-09-05 | 1748.46
G2 | 24101629AJ54 | DRUM,DRIVE,DW:01121-00115-1,ENEXCO | MK01 | SET | 1 | 13237.85 | 2010-12-11 |  |  |  |  | ERSA | C036 | 1 | DRUM,DRIVE,RATING:CAPACITY:750 TPH,WITHRUBBER LAGGING,DIMENSION:1100 X 1000 X190 MM,MANUFACTURER:ENEXCO,DRAWINGNUMBER:01121-00115-1,EQUIPMENTNAME:BELT BUCKET ELEVATOR,SEGMENTALFRICTION LINING,C/C:45 M | 0 |  | 0 | 13237.85 | 1 | 2021-05-01 | 13237.85
| 24101700AT90 | PULLEY,TENSION,PN:29505477,AUMUND | MK01 | NO | 1 | 262925 | 2024-03-28 | 7061530805 | 2023-03-09 |  | 5129317721 | ERSA | C036 | 1 | PULLEY,TENSION,MANUFACTURER:AUMUND,PARTNUMBER:29505477,POSITION NUMBER:1-6,EQUIPMENT NAME:CONVEYOR OF PRODUCTELEVATOR,EQUIPMENT MODELNO:BW-G-500/280/4,ORDER NUMBER:43541 | 0 |  | 0 | 262925 | 1 | 2022-09-05 | 262925 | 0000501497
| 26111524BG14 | COUPLING,GRD,MM:GC-D-1014-C,FLENDER | MK01 | SET | 1 | 479597 | 2024-07-01 | 7078487816 | 2024-01-08 |  | 5133588546 | ERSA | C036 | 1 | COUPLING,TYPE:GEARED,MANUFACTURER:FLENDER MACNEILL GEARSLIMITED,MODEL NUMBER:GC-D-1014-C,DRAWING NUMBER:8971108,EQUIPMENTNAME:GEAR BOX,EQUIPMENT MODELNO:SZN-560,SHAFT SEPERATION AS PER ORDERNUMBER:912 | 0 |  | 0 | 479597 | 1 |  | 479597 | 0000105772
G9 | 40101600AJ99 | IMPELLER,PN:HACB-7-50-168-04,REITZ | MK01 | NO | 1 | 562297.5 | 2010-07-30 |  |  |  |  | ERSA | C036 | 1 | IMPELLER,FLOW RATE:68410 M3/HR,STATICPRESSURE:300 MMWG,TEMPRETURE:83 DEG,DENSITY:0.9683 KG/M3,DUST LOAD:MG/M3,MANUFACTURER:REITZ,PART NUMBER:HACB-7-50-168-04,SERIAL NUMBER:0-8-3-1,WITHSHAFT DUAL DYNAM | 0 |  | 0 | 562297.5 | 1 | 2022-09-05 | 562297.5
| 40101603AA70 | IMPELLER,CW,DW:KF-105047C,FLAKTWOODS | MK01 | NO | 2 | 2 |  | 7065207876 | 2023-05-12 |  |  | ERSA | C036 | 1 | IMPELLER,TYPE:CLOCK WISE,WITH SHAFT,MANUFACTURER:FLAKTWOODS,DRAWINGNUMBER:KF-105047C,EQUIPMENT NAME:OCMSEPARATOR FAN,EQUIPMENT MODELNO:HABP-7-180-223-04-1/6-3-8(SPL),WITH ADDITIONOF WEAR PROTECTION ON | 0 |  | 0 | 2 | 2 | 2021-10-22 | 1
G2 | 40101834AA98 | OIL BURNER FOR HAG | MK01 | NO | 1 | 4055 | 2018-02-23 |  |  |  |  | ERSA | C036 | 1 | OIL BURNER FOR HAG,MAKE-SSTL | 0 |  | 0 | 4055 | 1 | 2023-01-06 | 4055
G9 | 40141606AB65 | VLV,RLF,CAT:DBDS6G1X315,BOSCH REXROTH | MK01 | NO | 2 | 5949.41 | 2018-12-01 |  |  |  |  | ERSA | C036 | 1 | VALVE,RELIEF,TYPE:PRESSURE,PRESSURERATING:315 BAR,SEAL MATERIAL:NITRILERUBBER,SIZE:NB 10,MANUFACTURER:BOSCHREXROTH,CATALOGUE NUMBER:DBDS6G1X315 | 0 |  | 0 | 5949.42 | 2 | 2021-10-05 | 2974.71
G9 | 40141606AB66 | VLV,RLF,PRSR,MM:ZDB10VP2-4X/200,SANKALP | MK01 | NO | 1 | 21207.94 | 2019-07-16 | 7036264286 | 2021-10-05 |  |  | ERSA | C036 | 1 | VALVE,RELIEF,TYPE:PRESSURE,MANUFACTURER:SANKAL PHYDRAULIK,MODELNUMBER:ZDB10VP2-4X/200,SANWICH PLATEDESIGN | 0 |  | 0 | 21207.94 | 1 | 2021-10-05 | 21207.94
G9 | 40141606AB67 | VLV,RLF,PRSR,PLT OPRTD,MM:DB10K2-4X/200Y | MK01 | NO | 1 | 5797 | 2019-02-13 | 7100724819 | 2024-12-03 |  |  | ERSA | C036 | 1 | VALVE,RELIEF,TYPE:PRESSURE,PILOTOPERATED,MANUFACTURER:SANKALPHYDRAULIK,MODEL NUMBER:DB10K2-4X/200Y | 0 |  | 0 | 5797 | 1 | 2021-10-05 | 5797
G9 | 40141746AA68 | SIGHT GLASS | MK01 | NO | 2 | 1158.92 | 2018-02-23 |  |  |  |  | ERSA | C036 | 1 | SIGHT GLASS,MAKE-SSTL | 0 |  | 0 | 1158.92 | 2 | 2021-04-05 | 579.46
G3 | 40142300AQ43 | JOINT,ROTARY,BARCO | MK01 | NO | 3 | 40365 | 2021-09-07 | 7039696241 | 2021-12-28 |  | 5092981901 | ERSA | C036 | 1 | JOINT,ROTARY,BARCO,FOR WATER SPRAY PIPELINE 1IN R.H.THREAD | 0 |  | 0 | 40365 | 3 | 2024-06-21 | 13455 | 0000402984
G9 | 40142500AF34 | ELEMENT,STR,MM:1ND-STR-40G,VICKERS | MK01 | NO | 10 | 9975 | 2019-04-23 | 7049687629 | 2022-07-21 |  |  | ERSA | C036 | 1 | ELEMENT,TYPE:STRAINER,MANUFACTURER:VICKERS,MODEL NUMBER:1ND-STR-40G,HYDRAULIC FLUID | 0 |  | 0 | 9975 | 10 | 2021-10-05 | 997.5
| 40151500AN07 | PMP ASSY,3/4X3/4IN,40LPM,1440RPM,5KG/CM2 | MK01 | NO | 1 | 7677 | 2025-01-09 | 7106704665 | 2025-02-13 |  | 5141214219 | ERSA | C036 | 1 | PUMP ASSY,SIZE:3/4 X 3/4IN,CAPACITY:40LPM,ROTATIONAL SPEED:1440RPM,PRESSURE RATING:5KG/CM2,WITH MOTOR,MANUFACTURER:AIR AUTO/TUSHACO | 0 |  | 0 | 7677 | 1 |  | 7677 | 0000125794
G7 | 40151521AA16 | PMP,RTRY,MM:25VQ-17A-1A-20,VICKERS | MK01 | NO | 3 | 60684.41 | 2022-09-09 | 7082167986 | 2024-03-04 |  | 5106097245 | ERSA | C036 | 1 | PUMP,ROTARY,MANUFACTURER:VICKERS,MODELNUMBER:25VQ-17A-1A-20,WITH STRAINERIND-STR-40G | 0 |  | 0 | 60684.42 | 3 | 2024-08-30 | 20228.14 | 0000501820
G9 | 40151551AA90 | PMP,GEAR,INTRNL,37.5L/M,MM:IPH4-25-601 | MK01 | NO | 1 | 246141 | 2022-11-09 | 7036264285 | 2021-10-05 |  | 5108208574 | ERSA | C036 | 1 | PUMP,GEAR,TYPE:INTERNAL,FLOW RATE:37.5L/M,PRESSURE RATING:170 BAR,MODELNUMBER:IPH4-25-601,MANUFACTURER:FLUIDLOGIC SYSTEMS | 0 |  | 0 | 246141 | 1 | 2021-10-22 | 246141 | 0000121069
G1 | 231531319072 | PLT,MTLC,WEAR,5+3MM,8MM,DIFFUSION | MK01 | M2 | 10.39 | 133224.6 | 2015-06-12 |  |  |  |  | ERSA | S101 | 1 | PLATE,METALLIC,TYPE:WEAR,SIZE:5+3 MM,THICKNESS:8 MM,COLODUR B+,MANUFACTURER:DIFFUSION | 0 |  | 0 | 133224.63 | 10.39 | 2020-04-01 | 12822.39
G3 | 252015060001 | FLAP,AIR LOCK,HACI,300MM,SGL | MK01 | NO | 2 | 37589.5 | 2010-06-05 |  |  |  |  | ERSA | S101 | 1 | FLAP,TYPE:AIR LOCK,MATERIAL:HARD ALLOYCAST IRON,SIZE:300 MM,SGL,WITH RUBBERSEAL | 0 |  | 0 | 37589.5 | 2 | 2020-01-27 | 18794.75
G3 | 271216047674 | HOSE,W/CNCTR ASSY,DW:MC-R-2/203 | MK01 | SET | 4 | 16328.26 | 2018-04-20 | 7079996172 | 2024-02-01 |  |  | ERSA | S101 | 1 | HOSE,WITH CONNECTOR ASSEMBLY,DRAWINGNUMBER:MC-R-2/203,EQUIPMENTNAME:CYLINDER OF COAL MILL-CO2 SYSTEM | 0 |  | 0 | 16328.28 | 4 |  | 4082.07
G9 | 401017004154 | COLLECTING ELECTRODE,DW:KP091216,FLAKT | MK01 | NO | 50 | 583601.69 | 2019-02-26 |  |  |  |  | ERSA | S101 | 1 | COLLECTING ELECTRODE,SIZE:WIDTH:750 MM,MANUFACTURER:FLAKT,DRAWINGNUMBER:KP091216,EQUIPMENT NAME:COOLERESP,EQUIPMENT MODELNO:FAA337.5M-112-140-2,WITH U PROFILE,REF:G.A&ERECTION | 0 |  | 0 | 583601.5 | 50 |  | 11672.03
G3 | 401017004155 | WASHER,HT,CUP,A16,DW:KP091216,FLAKT | MK01 | NO | 200 | 2537.4 | 2019-02-06 |  |  |  |  | ERSA | S101 | 1 | WASHER,TYPE:HIGH TENSION,CUP,A-16,MANUFACTURER:FLAKT,DRAWINGNUMBER:KP091216,MANUFACTURER:INDUSTRIAL ENTERPRISES,EQUIPMENT NAME:ESP COOLER,EQUIPMENTMODELNO:FAA 3X37.5M-112-140-2,REF:G.A,ERECTION | 0 |  | 0 | 2538 | 200 |  | 12.69
| 401615084036 | FILTER,BG,MM:AJ-144(132)-300,THERMAX | MK01 | NO | 150 | 45750 | 2024-11-15 | 7070013961 | 2023-08-04 |  | 5138827490 | ERSA | S101 | 1 | FILTER,TYPE:BAG,MANUFACTURER:THERMAX,MODEL NUMBER:AJ-144(132)-300,PARTNUMBER:EFAB012315,EQUIPMENTNAME:COOLER TUNNEL DUST COLLECTOR | 0 |  | 0 | 45750 | 150 |  | 305 | 0000405146
G3 | 401615084043 | BAG,FILTER,PLYSTR,DW:BX11000068,MACAWBER | MK01 | NO | 100 | 45308.28 | 2014-09-06 |  |  |  |  | ERSA | S101 | 1 | BAG,FILTER,MATERIAL:POLYSTER,MANUFACTURER:MACAWBER BEEKAY,DRAWINGNUMBER:BX11000068,MODEL NUMBER:AJ-060-360FN | 0 |  | 0 | 45308 | 100 | 2020-01-27 | 453.08
| 401615084074 | FLTR,BG,ANTSTC,ACRYLC FLT,150MM,3050MM | MK01 | NO | 100 | 145000 | 2024-11-06 | 7069772362 | 2023-07-31 |  | 5138504976 | ERSA | S101 | 1 | FILTER,BAG,TYPE:ANTISTATIC,BAGMATERIAL:ACRYLIC FELT,DIAMETER:150 MM,LENGTH:3050 MM,RATING:0.475 GM/M2,GORETEX,FOR 20% HIGH FLOW,GENERATION:4MEMBRANE | 0 |  | 0 | 145000 | 100 | 2020-01-27 | 1450 | 0000404828
G3 | 401615084101 | FILTER BAG,FLY ASH EXTRACTION BAG FILTER | MK01 | NO | 21 | 0.21 | 2016-09-28 |  |  |  |  | ERSA | S101 | 1 | BAG FILTER,PARTS,FILTER BAG,POLYSTERSCRIM PE/PE-501,MAKE:BWF WEST GERMANY,WATER REPELLANT,WT:500GM/M2,BURSTINGSTRENGTH:45KG/CM2,THICKNESS:1.8MM,LENGTH:1510MM,WIDTHl477MM,PERMEABILITY:200LTR/DM2/MT ATP | 0 |  | 0 | 0.21 | 21 | 2020-04-02 | 0.01
G2 | 471216078667 | ELEMENT,AIR INLT FLTR,KAMVAC IVC 5 LCH-8 | MK01 | NO | 2 | 102 | 2019-03-22 |  |  |  |  | ERSA | S101 | 1 | ELEMENT,TYPE:AIR INLET FILTER,MANUFACTURER:KAM-AVIDA ENVIRO,EQUIPMENT NAME:BLOWER OF VACUUMCLEANER,EQUIPMENT MODELNO:KAMVAC IVC 5LCH-8 | 0 |  | 0 | 102 | 2 |  | 51
G3 | 20101700BU09 | TIE ROD,GD RAPPING,DWI:337-1-12-25A/18 | MK01 | NO | 8 | 3226.21 | 2011-06-23 |  |  |  |  | ERSA | S101 | 1 | TIE ROD,TYPE:GD RAPPING,SIZE:32 MM,MANUFACTURER:ELEX DESIGN,DRAWING &POSITION NUMBER:337-1-12-25A/18,EQUIPMENT NAME:RAW MILL HYBRID ESP | 0 |  | 0 | 3226.24 | 8 | 2020-02-26 | 403.28
G9 | 20101700BU10 | INSULATOR,SUPPORT,DWI:337-1-12-24A/413 | MK01 | NO | 1 | 36244.55 | 2011-04-23 |  |  |  |  | ERSA | S101 | 1 | INSULATOR,SUPPORT,MANUFACTURER:ELEXDESIGN,DRAWING & POSITION NUMBER:337-1-12-24A/413,EQUIPMENT NAME:RAW MILLHYBRID ESP | 0 |  | 0 | 36244.55 | 1 | 2024-05-21 | 36244.55
G3 | 20101700BU42 | GUIDE PLATE,DWI:337-1-12-23A/310,ELEX | MK01 | NO | 50 | 4654.59 | 2011-06-16 |  |  |  |  | ERSA | S101 | 1 | GUIDE PLATE,MANUFACTURER:ELEX,DRAWING &POSITION NUMBER:337-1-12-23A/310,EQUIPMENT NAME:RAW MILL HYBRID ESP | 0 |  | 0 | 4654.5 | 50 | 2020-02-26 | 93.09
G3 | 20101700BU44 | U-BOLT,DWI:337-1-12-28A/711,ELEX | MK01 | NO | 50 | 4729.75 | 2011-06-23 |  |  |  |  | ERSA | S101 | 1 | U-BOLT,MANUFACTURER:ELEX,DRAWING &POSITION NUMBER:337-1-12-28A/711,EQUIPMENT NAME:RAW MILL HYBRID ESP | 0 |  | 0 | 4730 | 50 | 2020-02-26 | 94.6
G3 | 20101700BU45 | DE HAMMER,DWI:337-1-12-28A/709,ELEX | MK01 | NO | 1 | 967.53 | 2011-04-23 | 7024596800 | 2021-01-01 |  |  | ERSA | S101 | 1 | DE HAMMER,TYPE:TUMBLING,MANUFACTURER:ELEX,DRAWING & POSITIONNUMBER:337-1-12-28A/709,EQUIPMENTNAME:RAW MILL HYBRID ESP | 0 |  | 0 | 967.53 | 1 | 2020-02-26 | 967.53
G3 | 20101700BU50 | GD RAPPING BAR ASSY,DWI:337-1-12-25A/18 | MK01 | NO | 3 | 17300.64 | 2011-06-23 | 7014561557 | 2020-02-27 |  |  | ERSA | S101 | 1 | GD RAPPING BAR ASSY,MANUFACTURER:ELEX,DRAWING & POSITION NUMBER:337-1-12-25A/18,EQUIPMENT NAME:RAW MILL HYBRID ESP | 0 |  | 0 | 17300.64 | 3 | 2020-02-26 | 5766.88
G2 | 20101700BU51 | INSULATOR,BUSHING,DWI:337-1-12-20A/10 | MK01 | NO | 1 | 1560 | 2011-04-23 |  |  |  |  | ERSA | S101 | 1 | INSULATOR,BUSHING,MANUFACTURER:ELEX,DRAWING & POSITION NUMBER:337-1-12-20A/10,EQUIPMENT NAME:RAW MILL HYBRID ESP | 0 |  | 0 | 1560 | 1 | 2020-02-26 | 1560
G2 | 20101700BU52 | INSULATOR HEATER,DWI:337-1-12-20A/11 | MK01 | NO | 2 | 194 | 2011-06-09 |  |  |  |  | ERSA | S101 | 1 | INSULATOR HEATER,WALL THRIUGH,MANUFACTURER:ELEX,DRAWING & POSITIONNUMBER:337-1-12-20A/11,EQUIPMENTNAME:RAW MILL HYBRID ESP | 0 |  | 0 | 194 | 2 | 2020-02-26 | 97
G3 | 20101700BU97 | BEARING,DWI:337-1-12-24A,418 | MK01 | NO | 2 | 659.35 | 2011-06-23 |  |  |  |  | ERSA | S101 | 1 | BEARING,MANUFACTURER:ELEX INDIA DESIGN,DRAWING & POSITION NUMBER:337-1-12-24A,418,EQUIPMENT NAME:RAW MILL HYBRID ESP,FOR LIFTING BAR,DE RAPPING | 0 |  | 0 | 659.36 | 2 | 2020-02-26 | 329.68
G3 | 20101700BV65 | PIECE,CNCTNG,DWI:337-1-12-24A,416,ELEX | MK01 | NO | 15 | 6391.25 | 2011-04-23 |  |  |  |  | ERSA | S101 | 1 | PIECE,TYPE:CONNECTING,COUNTER WEIGHT,DRAWING & POSITION NUMBER:337-1-12-24A,416,MANUFACTURER:ELEX INDIA DESIGN,EQUIPMENT NAME:RAW MILL,FOR HYBRID ESP | 0 |  | 0 | 6391.2 | 15 | 2020-02-26 | 426.08
G3 | 20101700BV66 | V-BLOCK,DW:337-1-12-27A,605,ELEX | MK01 | NO | 4 | 22948.67 | 2011-06-23 |  |  |  |  | ERSA | S101 | 1 | V-BLOCK,DRAWING NUMBER:337-1-12-27A,605,MANUFACTURER:ELEX INDIA DESIGN,EQUIPMENT NAME:RAW MILL,FOR CE RAPPINGSYSTEM OF HYBRID ESP | 0 |  | 0 | 22948.68 | 4 | 2020-02-26 | 5737.17
G3 | 20101700BV68 | PACKING,STFNG BX,DWI:337-1-12-27A,603 | MK01 | NO | 2 | 3531.79 | 2011-06-23 |  |  |  |  | ERSA | S101 | 1 | PACKING,TYPE:STUFFING BOX,DRAWING &POSITION NUMBER:337-1-12-27A,603,MANUFACTURER:ELEX,EQUIPMENT NAME:RAWMILL,FOR CE RAPPING SYSTEM OF HYBRIDESP | 0 |  | 0 | 3531.8 | 2 | 2020-02-26 | 1765.9
G9 | 20101700BY60 | RAPPER INSULATOR,DWI:337-1-12-28A/718 | MK01 | NO | 1 | 3374.4 | 2019-05-31 |  |  |  |  | ERSA | S101 | 1 | RAPPER INSULATOR,DRAWING & POSITIONNUMBER:337-1-12-28A/718,EQUIPMENTNAME:RAW MILL HYBRID ESP,EQUIPMENTMANUFACTURER:ELEX | 0 |  | 0 | 3374.4 | 1 | 2024-05-21 | 3374.4
G3 | 20101700BZ14 | BAR,DWI:337-1-12-23A,302,ELEX INDIA,F/RM | MK01 | NO | 10 | 105777.75 | 2011-06-23 |  |  |  |  | ERSA | S101 | 1 | BAR,TYPE:CE SUSPENTION,MANUFACTURER:ELEX INDIA,DRAWING &POSITION NUMBER:337-1-12-23A,302,EQUIPMENT NAME:RAW MILL,HYBRID ESP | 0 |  | 0 | 105777.8 | 10 | 2020-02-26 | 10577.78
G3 | 20101700BZ15 | AXIS,RTN,DWI:337-1-12-28A,712,ELEX INDIA | MK01 | NO | 30 | 4255.24 | 2011-06-23 |  |  |  |  | ERSA | S101 | 1 | AXIS,TYPE:ROTATION,MANUFACTURER:ELEXINDIA,DRAWING & POSITION NUMBER:337-1-12-28A,712,EQUIPMENT NAME:RAW MILL,HYBRID ESP | 0 |  | 0 | 4255.2 | 30 | 2020-02-26 | 141.84
G3 | 20101700BZ16 | PIN,DWI:337-1-12-23A,311,ELEX INDIA,F/RM | MK01 | NO | 20 | 1134.86 | 2011-06-23 |  |  |  |  | ERSA | S101 | 1 | PIN,TYPE:SUPPORTING,MANUFACTURER:ELEXINDIA,DRAWING & POSITION NUMBER:337-1-12-23A,311,EQUIPMENT NAME:RAW MILL,HYBRID ESP,CE | 0 |  | 0 | 1134.8 | 20 | 2020-02-26 | 56.74
| 20101700CG77 | WEAR PLATE,DW:CS.1.3.08287 | MK01 | NO | 1 | 9058.86 | 2024-09-06 | 7095932911 | 2024-09-26 |  | 5136160690 | ERSA | S101 | 1 | WEAR PLATE,DRAWING NUMBER:CS.1.3.08287,SERIAL NUMBER:22 | 0 |  | 0 | 9058.86 | 1 |  | 9058.86 | 0000401548
G9 | 20101700DC90 | CGE;CGE,O.D -143MM,OUTER DIA 143MM | MK01 | NO | 399 | 798000 | 2022-12-14 |  |  |  | 5109567026 | ERSA | S101 | 1 | CAGE; TYPE CAGE, DIAMETER O.D -143MM,WIDTH OUTER DIA 143MM, LENGTH 3010MM,HEIGHT 3010MM, MATERIAL SS-304,STANDARD AS PER DRG NO: MC-R-2-298,SPECIFICATION FOR COAL MILL BAG FILTER,MAKE -THERMAX, APPLIC | 0 |  | 0 | 798000 | 399 | 2024-02-11 | 2000 | 0000404858
| 30102200AG39 | PLT,WEAR,FOR INSPECTION DOOR,31 | MK01 | NO | 6 | 47169 | 2024-09-06 | 7095932911 | 2024-09-26 |  | 5136160851 | ERSA | S101 | 1 | PLATE,TYPE:WEAR,FOR INSPECTION DOOR,SERIAL NUMBER:31 | 0 |  | 0 | 47169 | 6 |  | 7861.5 | 0000401548
G7 | 30102500AK65 | SHEET,MTLC,TUBE,MS,PN:229-4-03-01-TS1 | MK01 | NO | 2 | 143944 | 2022-09-21 |  |  |  | 5106527458 | ERSA | S101 | 1 | SHEET,METALLIC,TYPE:TUBE,MATERIAL:MILDSTEEL,MATERIAL SPEC:IS 2062,SIZE:6 MM,FOR HYBRID ESP,PART NUMBER:229-4-03-01-TS1 | 0 |  | 0 | 143944 | 2 | 2024-11-14 | 71972 | 0000807538
G7 | 30102500AK66 | SHEET,MTLC,TUBE,MS,PN:229-4-03-01-TS2 | MK01 | NO | 4 | 324656 | 2022-09-21 |  |  |  | 5106527458 | ERSA | S101 | 1 | SHEET,METALLIC,TYPE:TUBE,MATERIAL:MILDSTEEL,SIZE:6 MM,STANDARD:IS2062,PARTNUMBER:229-4-03-01-TS2,DRAWINGNUMBER:229-4-12-07,FOR HYBRID ESP | 0 |  | 0 | 324656 | 4 | 2024-11-14 | 81164 | 0000807538
G7 | 30102500AK67 | SHEET,MTLC,TUBE,MS,PN:229-4-03-01-TS4 | MK01 | NO | 2 | 75330 | 2022-09-21 |  |  |  | 5106527458 | ERSA | S101 | 1 | SHEET,METALLIC,TYPE:TUBE,MATERIAL:MILDSTEEL,SIZE:6 MM,STANDARD:IS2062,PARTNUMBER:229-4-03-01-TS4,DRAWINGNUMBER:229-4-12-07,FOR HYBRID ESP | 0 |  | 0 | 75330 | 2 | 2024-11-14 | 37665 | 0000807538
G7 | 30102500AK68 | SHEET,MTLC,TUBE,MS,PN:229-4-03-01-TS3 | MK01 | NO | 4 | 150992 | 2022-09-21 |  |  |  | 5106527458 | ERSA | S101 | 1 | SHEET,METALLIC,TYPE:TUBE,MATERIAL:MILDSTEEL,SIZE:6 MM,STANDARD:IS2062,PARTNUMBER:229-4-03-01-TS3,DRAWINGNUMBER:229-4-12-07,FOR HYBRID ESP BAGFILTER | 0 |  | 0 | 150992 | 4 | 2024-11-14 | 37748 | 0000807538
G7 | 30102500AK69 | SHEET,MTLC,TUBE,MS,PN:229-4-03-01-TS5 | MK01 | NO | 2 | 15238 | 2022-09-21 |  |  |  | 5106527458 | ERSA | S101 | 1 | SHEET,METALLIC,TYPE:TUBE,MATERIAL:MILDSTEEL,SIZE:6 MM,STANDARD:IS2062,PARTNUMBER:229-4-03-01-TS5,DRAWINGNUMBER:229-4-12-07,FOR HYBRID ESP BAGFILTER | 0 |  | 0 | 15238 | 2 | 2024-11-14 | 7619 | 0000807538
G9 | 40101700AP78 | PIN WHEEL,DW:KP091216,FLAKT | MK01 | SET | 2 | 15901.04 | 2019-02-06 |  |  |  |  | ERSA | S101 | 1 | PIN WHEEL,MANUFACTURER:FLAKT,DRAWINGNUMBER:KP091216,MANUFACTURER:INDUSTRIAL INDIA,MODELNUMBER:FAA 3 X 37.5M-112-140-2,FOREMITTING RAPPING DRIVE,ESP,REF:G.AAND ERECTION,BIG 7 SMALL | 0 |  | 0 | 15901.04 | 2 | 2024-06-20 | 7950.52
G9 | 40101700AQ33 | HAMMER ASSY,EMTNG RPNG SHFT,FLAKT | MK01 | NO | 15 | 11164.51 | 2019-02-06 | 7095469539 | 2024-09-20 |  |  | ERSA | S101 | 1 | HAMMER ASSY,TYPE:EMITTING RAPPING SHAFT,MANUFACTURER:FLAKT,EQUIPMENTNAME:COOLER ESP,EQUIPMENT MODELNO:FAA-3X37.5M-112-140-2,EMITTING RAPPINGSHAFT | 0 |  | 0 | 11164.5 | 15 | 2024-06-21 | 744.3
| 40141600BF43 | CUTR,VLV | MK01 | NO | 20 | 100000 | 2024-11-09 | 7028920963 | 2021-03-31 |  | 5138606128 | ERSA | S101 | 1 | CUTTER,TYPE:VALVE | 0 |  | 0 | 100000 | 20 |  | 5000 | 0000503959
G3 | 40142000AR70 | HOSE,FLEX,RBR,325 PSI,3IN | MK01 | NO | 15 | 56917 | 2019-11-09 |  |  |  | 5073000565 | ERSA | S101 | 1 | HOSE,NON METALLIC;TYPE: FLEXIBLE,MATERIAL: RUBBER,PRESSURE DESIGNATION:325 PSI,DIMENSION: 3INCH; ADDITIONALINFO : WITH BOTH SIDE CONNECTORS | 0 |  | 0 | 56917.05 | 15 | 2023-01-20 | 3794.47 | 0000127993
G9 | 40161500AO35 | SHOCK BAR,GDE,F/CLR ESP,FAA-3X37.5M-112- | MK01 | SET | 15 | 14590.05 | 2019-02-06 |  |  |  |  | ERSA | S101 | 1 | SHOCK BAR,TYPE:GUIDE,MANUFACTURER:FLAKT,SUPPLIER AND/OR VENDOR:INDUSTRIALENTERPRISES,EQUIPMENT NAME:COOLER ESP,EQUIPMENT MODELNO:FAA-3X37.5M-112-140-2 | 0 |  | 0 | 14590.05 | 15 | 2024-06-21 | 972.67
G9 | 40161500AO48 | HAMMER ASSY,CLCTNG RPNG SHFT,FLAKT | MK01 | NO | 15 | 14590.05 | 2019-02-06 | 7095469539 | 2024-09-20 |  |  | ERSA | S101 | 1 | HAMMER ASSY,TYPE:COLLECTING RAPPINGSHAFT,MANUFACTURER:FLAKT,EQUIPMENTNAME:COOLER ESP,EQUIPMENT MODELNO:FAA-3X37.5M-112-140-2 | 0 |  | 0 | 14590.05 | 15 | 2024-06-20 | 972.67
G9 | 40161500AO49 | SHOCK BAR,CLCTNG ELCTRD,750MM,FLAKT | MK01 | NO | 30 | 131944.8 | 2019-02-06 |  |  |  |  | ERSA | S101 | 1 | SHOCK BAR,TYPE:COLLECTING ELECTRODE,SIZE:WD 750 MM,MANUFACTURER:FLAKT,EQUIPMENT NAME:COOLER ESP,EQUIPMENTMODELNO:FAA-3X37.5M-112-140-2 | 0 |  | 0 | 131944.8 | 30 | 2024-06-20 | 4398.16
G9 | 40161500AO51 | ELECTRODE,EMTNG RBN,FLAKT,FAA-3X37.5M | MK01 | NO | 480 | 113675.52 | 2019-02-06 | 7095664134 | 2024-09-23 |  |  | ERSA | S101 | 1 | ELECTRODE,TYPE:EMITTING RIBBON,MANUFACTURER:FLAKT,EQUIPMENTNAME:COOLER ESP,EQUIPMENT MODELNO:FAA-3X37.5M,112-140-2 | 0 |  | 0 | 113673.6 | 480 | 2024-06-20 | 236.82
G9 | 40161500AO52 | BEARING ASSY,EMTNG RPNG SHFT,CI,FLAKT | MK01 | NO | 20 | 8288.84 | 2019-02-06 | 7095565857 | 2024-09-21 |  |  | ERSA | S101 | 1 | BEARING ASSY,TYPE:EMITTING RAPPINGSHAFT,MATERIAL:CAST IRON,MANUFACTURER:FLAKT,EQUIPMENTNAME:COOLER ESP,EQUIPMENT MODELNO:FAA-3X37.5M-112-140-2 | 0 |  | 0 | 8288.8 | 20 | 2024-06-20 | 414.44
G9 | 40161500AO53 | CAGES,SPLIT,DW:MC-D-2/370 (A2) | MK01 | NO | 90 | 189398.79 | 2023-09-01 | 7097226616 | 2024-10-15 |  | 5120663463 | ERSA | S101 | 1 | CAGES,TYPE:SPLIT,SIZE:D 150 X LG 7000MM,MANUFACTURER:ABR ENVIRO SYSTEMS,DRAWING NUMBER:MC-D-2/370 (A2),EQUIPMENT NAME:BAG OF HYBRID FILTER | 0 |  | 0 | 189398.7 | 90 | 2024-11-14 | 2104.43 | 0000404858
G9 | 40161500AO67 | CAGE,GI,150X4800MM,WIRE | MK01 | NO | 46 | 47743.4 | 2009-11-04 | 7057237227 | 2022-12-24 |  |  | ERSA | S101 | 1 | CAGE,MATERIAL:GALVANIZED IRON,SIZE:150X 4800 MM,WIRE,EQUIPMENT NAME:HYBRIDFILTER OF CEMENT MILL | 0 |  | 0 | 47743.4 | 46 | 2024-06-21 | 1037.9
G9 | 40161500AO76 | SHAFT ASSY,VRTCL,FAA-3X37.5M-112-140-2 | MK01 | NO | 1 | 16000 | 2019-02-06 |  |  |  |  | ERSA | S101 | 1 | SHAFT ASSY,TYPE:VERTICAL,EMITTINGRAPPER WITH COUPLING SET AND PIN WHEELASSEMBLY,MANUFACTURER:FLAKT,EQUIPMENTNAME:ESP,EQUIPMENT MODELNO:FAA-3X37.5M-112-140-2 | 0 |  | 0 | 16000 | 1 | 2024-06-20 | 16000
G7 | 40161500AO80 | PWDR,GREEN/PINK,1KG,BG,ETS | MK01 | KG | 80 | 45257.15 | 2022-11-25 | 7092997220 | 2024-08-14 |  | 5108788365 | ERSA | S101 | 1 | POWDER,COLOUR:GREEN/PINK,PACKAGE SIZE:1KG,PACKAGE TYPE:BAG,SUPPLIER AND/ORVENDOR:ETS,EQUIPMENT NAME:LEAKDETECTION SYSTEM OF BAG HOUSE OF ESP | 0 |  | 0 | 45256.8 | 80 | 2025-02-20 | 565.71 | 0000130146
G3 | 40161508AC37 | FLTR,BG,POLYESTER NON WOVEN,150MM,1500MM | MK01 | NO | 172 | 27961.67 | 2011-09-30 |  |  |  |  | ERSA | S101 | 1 | FILTER,BAG,BAG MATERIAL:POLYESTER NONWOVEN,DIAMETER:150 MM,LENGTH:1500 MM,TABULAR SNAP RING TOP | 0 |  | 0 | 27962.04 | 172 | 2021-09-29 | 162.57
| 40161508AC41 | FLTR,BG,POLYEST,149MM,3065MM,2MM THK | MK01 | NO | 548 | 150700 | 2024-05-29 | 7090652524 | 2024-07-11 |  | 5132025011 | ERSA | S101 | 1 | FILTER,BAG,BAG MATERIAL:POLYESTER,DIAMETER:149 MM,LENGTH:3065 MM,THICKNESS:2 MM,NEEDLE FELT,NON WOVEN,WEIGHT:580+/-10G/M2,AIRPERMIABILITY:24M3.M2/MIN AT BURSTINGSTRENGTH:20 MMWG,TENSILE STRENGTH:36KGS | 0 |  | 0 | 150700 | 548 | 2023-02-04 | 275 | 0000405146
| 40161508AC42 | FLTR,BG,ANTSTC,PLYACRLC,149MM,3065MM | MK01 | NO | 400 | 216000 | 2025-02-03 | 7085064178 | 2024-04-18 |  | 5142414541 | ERSA | S101 | 1 | FILTER,BAG,TYPE:ANTISTATIC,BAGMATERIAL:POLYACRYLIC,DIAMETER:149 MM,LENGTH:3065 MM,THICKNESS:2 MM,NEEDLEFELT,NON WOVEN,WEIGHT:580 G/M2,AIRPERMIABILITY:28 M3/M2/MIN AT 20 MMWG,TEMPERATURE RESISTANCE:140 | 0 |  | 0 | 216000 | 400 | 2022-09-05 | 540 | 0000406927
G1 | 40161508AC45 | FLTR,BG,POLYEST,149MM,DW:MC-GEN-1/176 | MK01 | NO | 503 | 5.03 | 2010-10-09 |  |  |  |  | ERSA | S101 | 1 | FILTER,BAG,BAG MATERIAL:POLYESTER,DIAMETER:149 MM,LENGTH:3050 MM,DRAWINGNUMBER:MC-GEN-1/176,NON OVEN,NEEDLEFELT IN Q.AC/IND/AC 551+AS,ANTISTATIC,COPPER WIRE IMPEGENATED,STICHED WITHACRYLIC THREAD | 0 |  | 0 | 5.03 | 503 | 2023-03-08 | 0.01
G9 | 40161508AC61 | FLTR,BG,PTFE CTD FBR GLS,150MM,7000MM | MK01 | NO | 336 | 907388.87 | 2023-07-20 | 7096963123 | 2024-10-10 |  | 5118933332 | ERSA | S101 | 1 | FILTER,BAG,BAG MATERIAL:PTFE COATEDFIBER GLASS,DIAMETER:150 MM,LENGTH:7000 MM,WITH E-PTFE MEMBRANELAMINATED 750 GSM,FOR SPLIT CAGE,TOPDESIGN GROOVED SNAP BAND(SS),BOTTOMDESIGN-CLOSED ROUND DOUBLE DISC | 0 |  | 0 | 907388.16 | 336 | 2024-08-30 | 2700.56 | 0000404828
G9 | 20101700BJ75 | GEAR MOTOR,CE,DWI:337-1-12-27A/613 | MK01 | NO | 1 | 24449 | 2011-07-19 |  |  |  |  | Z001 | S101 | 1 | GEAR MOTOR,CE,RATING:0.25 KW,TYPE:BG60G20-11/D061A4,SPEED:1.6 RPM,MOTOR NUMBER:M B14957,MANUFACTURER:INTERNATIONAL COMBUSTIONBAUER,DRAWING & POSITION NUMBER:337-1-12-27A/613,EQUIPMENT NAME:RAW MILLHYB | 0 |  | 0 | 24449 | 1 | 2024-05-21 | 24449
G3 | 40161503AA43 | PIN WHEEL,DW:337-1-12-28A/720 | MK01 | NO | 2 | 8197.44 | 2011-06-23 |  |  |  |  | Z001 | S101 | 1 | PIN WHEEL,MANUFACTURER:ELEX INDIADESIGN,DRAWING NUMBER:337-1-12-28A/720,EQUIPMENT NAME:RAW MILL HYBRID ESP | 0 |  | 0 | 8197.44 | 2 | 2020-02-26 | 4098.72
G3 | 40161503AA45 | BAR,CE RAPPING,DW:337-1-12-23/304 | MK01 | NO | 5 | 30664.15 | 2011-06-23 |  |  |  |  | Z001 | S101 | 1 | BAR,CE RAPPING,MANUFACTURER:ELEX INDIADESIGN,DRAWING NUMBER:337-1-12-23/304,EQUIPMENT NAME:RAW MILL HYBRID ESP | 0 |  | 0 | 30664.15 | 5 | 2020-02-26 | 6132.83
| 261017270049 | RNG PSTN;BUSH FOR BLOWER, KILN -1 JET | MK01 | NO | 8 | 35308.51 | 2025-01-27 |  |  |  | 5141995046 | ERSA | S102 | 1 | RING, PISTON; SPECIFICATION: BUSH FOR BLOWER, KILN-1 JET AIR BLOWER; MANUFACTURER PART NO: UNKNOWN, MANUFACTURER: KAY, EQUIP/TAG MODEL NO: 1016WC | 0 |  | 0 | 35308.48 | 8 |  | 4413.56 | 0000405251
| 311632000470 | SLEEVE,ADAPTER,H-3134 | MK01 | NO | 2 | 14884 | 2023-11-23 | 7106151213 | 2025-02-07 |  | 5123600175 | ERSA | S102 | 1 | BEARING,ACCESSORIES,SLEEVE,ADAPTER,H-3134,MAKE:SKF | 0 |  | 0 | 14884 | 2 |  | 7442 | 0000502921
G3 | 311632000602 | SLEEVE,ADAPTER,DES:H-315 | MK01 | NO | 1 | 454 | 2019-06-18 | 7079306664 | 2024-01-22 |  |  | ERSA | S102 | 1 | SLEEVE,ADAPTER,DES:H-315 WITH LOCK NUTAND WASHER,SPHERICAL ROLLER BEARING,DESIGNATION:22215 EK,MAKE:SKF/SIBCO,DEFLECTOR PULLEY OF BC-71-3 | 0 |  | 0 | 454 | 1 |  | 454
| 311715000131 | BRG SLEEV,H316,SMR | MK01 | NO | 2 | 1626 | 2024-08-17 | 7093364631 | 2024-08-20 |  | 5135371500 | ERSA | S102 | 1 | BEARING, ACCESSORIES, BEARING SLEEVE,H316, SMR | 0 |  | 0 | 1626 | 2 |  | 813 | 0000402979
G3 | 311715003186 | BRG UT,SLV,C(CM)-UKT215+H2315,NTN | MK01 | NO | 2 | 35444.28 | 2021-05-26 |  |  |  | 5089667197 | ERSA | S102 | 1 | BEARING UNIT,TYPE:SLEEVE,DESIGNATION:C(CM)-UKT215+H2315,MANUFACTURER:NTN,MANUFACTURER:UNIVERSAL SALESCORPORATION,WITH CAST DUST COVER TYPE(CLOSE END) SELF LUBRICATED | 0 |  | 0 | 35444.28 | 2 |  | 17722.14 | 0000509519
G3 | 311715007322 | BRG,F211J,MAKE:NTN | MK01 | NO | 1 | 1280 | 2010-08-11 |  |  |  |  | ERSA | S102 | 1 | BEARING, F211J, MAKE:NTN | 0 |  | 0 | 1280 | 1 | 2020-01-27 | 1280
G9 | 311715040049 | BRG,BALL,6332 | MK01 | NO | 1 | 73583.2 | 2017-12-15 |  |  |  |  | ERSA | S102 | 1 | BEARING, BALL, TYPE:RADIAL CONTACT,SERIES:6300, ROW:SINGLE, STYLE:MEDIUMTYPE, DESIGNATION:6332, MATERIALCAGE:PRESSED STEEL, DIAMETER,INNER:160MM, DIAMETER, OUTER:340MM,WIDTH:68MM | 0 |  | 0 | 73583.2 | 1 |  | 73583.2
G9 | 311715040053 | BRG,BALL,3206-B,MAKE:SKF/FAG | MK01 | NO | 6 | 6564.46 | 2015-07-16 |  |  |  |  | ERSA | S102 | 1 | BEARING, BALL, TYPE:ANGULAR CONTACT,SERIES:3200, ROW:DOUBLE, STYLE:LIGHTTYPE WITHOUT FILLING SLOT,DESIGNATION:3206-B, MATERIALCAGE:PRESSED STEEL, DIAMETER,INNER:30MM, DIAMETER, OUTER:62MM,WIDTH:24MM,I | 0 |  | 0 | 6564.48 | 6 | 2020-01-27 | 1094.08
G9 | 311715040069 | BRG,BALL,7315 | MK01 | NO | 2 | 8230.75 | 2015-06-22 |  |  |  |  | ERSA | S102 | 1 | BEARING, BALL, TYPE:ANGULAR CONTACT,SERIES:7300, ROW:SINGLE, STYLE:MEDIUMTYPE, DESIGNATION:7315, MATERIALCAGE:PRESSED STEEL, DIAMETER,INNER:75MM, DIAMETER, OUTER:160MM,WIDTH:37MM | 0 |  | 0 | 8230.76 | 2 | 2020-01-27 | 4115.38
G9 | 311715040074 | BRG,BALL,16012 | MK01 | NO | 2 | 1724 | 2013-12-18 |  |  |  |  | ERSA | S102 | 1 | BEARING, BALL, TYPE:RADIAL CONTACT,SERIES:16000, ROW:SINGLE, STYLE:EXTRALIGHT TYPE, DESIGNATION:16012, MATERIALCAGE:PRESSED STEEL, DIAMETER,INNER:60MM, DIAMETER, OUTER:95MM,WIDTH:11MM | 0 |  | 0 | 1724 | 2 | 2020-01-27 | 862
G2 | 311715040092 | BRG,BALL,7313 | MK01 | NO | 1 | 1708 | 2009-09-30 |  |  |  |  | ERSA | S102 | 1 | BEARING, BALL, TYPE:ANGULAR CONTACT,SERIES:7300, ROW:SINGLE, STYLE:MEDIUMTYPE, DESIGNATION:7313, MATERIALCAGE:PRESSED STEEL, DIAMETER,INNER:65MM, DIAMETER, OUTER:140MM,WIDTH:33MM | 0 |  | 0 | 1708 | 1 |  | 1708
G2 | 311715040107 | BRG,BALL,51106 | MK01 | NO | 25 | 325 | 2009-09-30 |  |  |  |  | ERSA | S102 | 1 | BEARING, BALL, TYPE:THRUST,SERIES:51100, ROW:SINGLE, STYLE:EXTRALIGHT TYPE, DESIGNATION:51106, MATERIALCAGE:PRESSED STEEL, DIAMETER,INNER:30MM, DIAMETER, OUTER:47MM,WIDTH:11MM | 0 |  | 0 | 325 | 25 |  | 13
G6 | 311715040124 | BRG,BALL,1313-EKTN9,MAKE:SKF | MK01 | NO | 2 | 5300 | 2022-07-29 | 7099244017 | 2024-11-13 |  | 5104619749 | ERSA | S102 | 1 | BEARING, BALL, TYPE:SELF ALIGNING,SERIES:1300, ROW:DOUBLE, STYLE:MEDIUMTYPE, DESIGNATION:1313-EKTN9, MATERIALCAGE:PLASTIC, DIAMETER, INNER:65MM,DIAMETER, OUTER:140MM, WIDTH:33MM,TAPER BORE WITH 1:12 T | 0 |  | 0 | 5300 | 2 |  | 2650 | 0000135436
| 311715040138 | BRG,BALL,2213-K | MK01 | NO | 2 | 3868.7 | 2025-03-04 | 7098409941 | 2024-10-30 |  | 5143799244 | ERSA | S102 | 1 | BEARING, BALL, TYPE:SELF ALIGNING,SERIES:2200, ROW:DOUBLE, STYLE:LIGHTTYPE WIDE, DESIGNATION:2213-K, MATERIALCAGE:PRESSED STEEL, DIAMETER,INNER:65MM, DIAMETER, OUTER:120MM,WIDTH:31MM, TAPER BORE WITH | 0 |  | 0 | 3868.7 | 2 |  | 1934.35 | 0000135436
G9 | 311715040192 | BEARING,BALL,6004-ZZC3 | MK01 | NO | 13 | 1670.5 | 2023-11-01 | 7072121378 | 2023-09-12 |  | 5122918413 | ERSA | S102 | 1 | BEARING, BALL, TYPE:RADIAL CONTACT,SERIES:6000, ROW:SINGLE, STYLE:EXTRALIGHT TYPE, DESIGNATION:6004-ZZC3,MATERIAL CAGE:PRESSED STEEL, DIAMETER,INNER:20MM, DIAMETER, OUTER:42MM,WIDTH:12MM, ZZ SHIELDS A | 0 |  | 0 | 1670.5 | 13 |  | 128.5 | 0000402979
G9 | 311715040224 | BRG,BALL,6202-ZZC3 | MK01 | NO | 2 | 174 | 2023-11-01 | 7072518909 | 2023-09-20 |  | 5122918413 | ERSA | S102 | 1 | BEARING, BALL, TYPE:RADIAL CONTACT,SERIES:6200C3, ROW:SINGLE, STYLE:DEEPGROOVE WITH TWO SHIELDS,DESIGNATION:6202-ZZC3, MATERIALCAGE:PRESSED STEEL, DIAMETER,INNER:15MM, DIAMETER, OUTER:35MM,WIDTH:11MM, | 0 |  | 0 | 174 | 2 |  | 87 | 0000402979
G9 | 311715040238 | BRG,BALL,6207-ZZC3 | MK01 | NO | 16 | 4379.2 | 2023-09-30 | 7084193460 | 2024-04-02 |  | 5121674103 | ERSA | S102 | 1 | BEARING, BALL, TYPE:RADIAL CONTACT,SERIES:6200, ROW:SINGLE, STYLE:LIGHTTYPE, DESIGNATION:6207-ZZC3, MATERIALCAGE:PRESSED STEEL, DIAMETER,INNER:35MM, DIAMETER, OUTER:72MM,WIDTH:17MM, ZZ SHIELDS AT BOTH | 0 |  | 0 | 4379.2 | 16 |  | 273.7 | 0000402979
| 311715040253 | BRG,BALL,6210-ZZC3 | MK01 | NO | 10 | 3930 | 2024-09-23 | 7068937434 | 2023-07-15 |  | 5136736568 | ERSA | S102 | 1 | BEARING, BALL, TYPE:RADIAL CONTACT,SERIES:6200, ROW:SINGLE, STYLE:LIGHTTYPE, DESIGNATION:6210-ZZC3, MATERIALCAGE:PRESSED STEEL,DIAMETER,INNER:50MM,DIAMETER,OUTER:90MM, WIDTH/HEIGHT:20MM;S102 | 0 |  | 0 | 3930 | 10 | 2020-04-04 | 393 | 0000402979
G9 | 311715040304 | BRG,BALL,6306-ZZC3 | MK01 | NO | 10 | 2905 | 2023-10-28 | 7075286726 | 2023-11-10 |  | 5122721448 | ERSA | S102 | 1 | BEARING, BALL, TYPE:RADIAL CONTACT,SERIES:6300, ROW:SINGLE, STYLE:MEDIUMTYPE, DESIGNATION:6306-ZZC3, MATERIALCAGE:PRESSED STEEL,DIAMETER,INNER:30MM,DIAMETER,OUTER:72MM, WIDTH/HEIGHT:19MM;S102 | 0 |  | 0 | 2905 | 10 |  | 290.5 | 0000402979
G2 | 311715040332 | BRG,BALL,7205-B | MK01 | NO | 2 | 68 | 2009-09-30 |  |  |  |  | ERSA | S102 | 1 | BEARING, BALL, TYPE:ANGULAR CONTACT,SERIES:7200, ROW:SINGLE, STYLE:LIGHTTYPE, DESIGNATION:7205-B, MATERIALCAGE:PRESSED STEEL, DIAMETER,INNER:25MM, DIAMETER, OUTER:52MM,WIDTH:15MM, DEVIATING OR MODIFIE | 0 |  | 0 | 68 | 2 | 2020-01-27 | 34
G9 | 311715040365 | BRG,BALL,7324-BCBM | MK01 | NO | 1 | 75419.83 | 2009-09-30 |  |  |  |  | ERSA | S102 | 1 | BEARING, BALL, TYPE:ANGULAR CONTACT,SERIES:7300, ROW:SINGLE, STYLE:MEDIUMTYPE, DESIGNATION:7324-BCBM, MATERIALCAGE:MACHINED BRASS, DIAMETER,INNER:120MM, DIAMETER, OUTER:260MM,WIDTH:55MM, DEVIATING ORI | 0 |  | 0 | 75419.83 | 1 |  | 75419.83
G9 | 311715040368 | BRG,BALL,7311-BECBJ | MK01 | NO | 3 | 9537.44 | 2011-05-14 |  |  |  |  | ERSA | S102 | 1 | BEARING, BALL, TYPE:ANGULAR CONTACT,SERIES:7300, ROW:SINGLE, STYLE:MEDIUMTYPE NON-SEPARABLE,DESIGNATION:7311-BECBJ, MATERIALCAGE:PRESSED STEEL, DIAMETER,INNER:55MM, DIAMETER, OUTER:120MM,WIDTH:29MM, D | 0 |  | 0 | 9537.45 | 3 |  | 3179.15
G9 | 311715040400 | BRG,BALL,1212 | MK01 | NO | 2 | 2668.39 | 2015-04-08 |  |  |  |  | ERSA | S102 | 1 | BEARING, BALL, TYPE:SELF ALIGNING,SERIES:1200, ROW:DOUBLE, STYLE:LIGHTTYPE, DESIGNATION:1212, MATERIALCAGE:PRESSED STEEL, DIAMETER,INNER:60MM, DIAMETER, OUTER:110MM,WIDTH:22MM | 0 |  | 0 | 2668.4 | 2 | 2020-04-04 | 1334.2
| 311715040407 | BRG,BALL,2308,MAKE:SKF/FAG | MK01 | NO | 4 | 5296.44 | 2024-09-10 | 7044268302 | 2022-03-29 |  | 5136295444 | ERSA | S102 | 1 | BEARING, BALL, TYPE:SELF ALIGNING,SERIES:2300, ROW:DOUBLE, STYLE:MEDIUMTYPE WIDE, DESIGNATION:2308, MATERIALCAGE:PRESSED STEEL, DIAMETER,INNER:40MM, DIAMETER, OUTER:90MM,WIDTH:33MM, MAKE:SKF/FAG | 0 |  | 0 | 5296.44 | 4 |  | 1324.11 | 0000135436
| 311715040440 | BRG,BALL,FAFNIR/SKF,5322WBR/SKF3322M | MK01 | NO | 1 | 59708.83 | 2024-12-11 | 7106398164 | 2025-02-10 |  | 5139931057 | ERSA | S102 | 1 | BEARING, BALL, TYPE:ANGULAR CONTACT,SERIES:3300, ROW:DOUBLE, STYLE:MEDIUMTYPE, DESIGNATION:3322-M5322, MATERIALCAGE:MACHINED BRASS, DIAMETER,INNER:110MM, DIAMETER, OUTER:240MM,WIDTH:92.1MM, CLEARANCEN | 0 |  | 0 | 59708.83 | 1 |  | 59708.83
G2 | 311715040496 | BRG,BALL,51105 | MK01 | NO | 29 | 290 | 2009-09-30 |  |  |  |  | ERSA | S102 | 1 | BEARING,BALL; TYPE:THRUST, SERIES:51100,ROW:SINGLE, DESIGNATION:51105,DIAMETER,INNER:25 MM, DIAMETER,OUTER:42MM, WIDTH/HEIGHT:11 MM | 0 |  | 0 | 290 | 29 |  | 10
G9 | 311715040523 | BRG,BALL,1218-K | MK01 | NO | 3 | 10796.93 | 2009-09-30 |  |  |  |  | ERSA | S102 | 1 | BEARING, BALL, TYPE:SELF ALIGNING,SERIES:1200, ROW:DOUBLE, STYLE:LIGHTTYPE, DESIGNATION:1218-K, MATERIALCAGE:PRESSED STEEL, DIAMETER,INNER:90MM, DIAMETER, OUTER:160MM,WIDTH:30MM, TAPER BORE WITH 1:12 | 0 |  | 0 | 10796.94 | 3 |  | 3598.98
G9 | 311715040573 | BEARING,BALL,DEEP GROOVE,6203-ZZC3 | MK01 | NO | 2 | 219 | 2023-11-01 | 7069905672 | 2023-08-02 |  | 5122918413 | ERSA | S102 | 1 | BEARING, BALL, TYPE:RADIAL CONTACT,SERIES:6200, ROW:SINGLE, STYLE:LIGHTTYPE, DESIGNATION:6203-ZZC3, MATERIALCAGE:PRESSED STEEL, DIAMETER,INNER:17MM, DIAMETER, OUTER:40MM,WIDTH:12MM, ZZ SHIELDS AT BOTH | 0 |  | 0 | 219 | 2 |  | 109.5 | 0000402979
G9 | 311715040619 | BRG,BALL,6228-C3 | MK01 | NO | 1 | 8015.15 | 2010-09-27 | 7068937434 | 2023-07-15 |  |  | ERSA | S102 | 1 | BEARING, BALL, TYPE:RADIAL CONTACT,SERIES:6200, ROW:SINGLE, STYLE:LIGHTTYPE, DESIGNATION:6228-C3, MATERIALCAGE:PRESSED STEEL, DIAMETER,INNER:140MM, DIAMETER, OUTER:250MM,WIDTH:42MM, CLEARANCE MORE THA | 0 |  | 0 | 8015.15 | 1 | 2020-01-27 | 8015.15
G9 | 311715040625 | BRG,BALL,6238-MC3,MAKE:SKF | MK01 | NO | 1 | 31381.15 | 2021-06-22 | 7024714282 | 2021-01-04 |  | 5090514052 | ERSA | S102 | 1 | BEARING, BALL, TYPE:RADIAL CONTACT,SERIES:6200, ROW:SINGLE, STYLE:LIGHTTYPE, DESIGNATION:6238-MC3, DIAMETER,INNER:190MM, DIAMETER, OUTER:340MM,WIDTH:55MM, MACHINED CAGE OF BRASS,CLEARANCE GREATER THAN | 0 |  | 0 | 31381.15 | 1 | 2020-01-27 | 31381.15 | 0000508557
| 311715040646 | BEARING,BALL,6309-ZZC3 | MK01 | NO | 80 | 58160 | 2024-09-23 | 7094934649 | 2024-09-12 |  | 5136736568 | ERSA | S102 | 1 | BEARING, BALL, TYPE:RADIAL CONTACT,SERIES:6300, ROW:SINGLE, STYLE:MEDIUMTYPE, DESIGNATION:6309-ZZC3, MATERIALCAGE:PRESSED STEEL, DIAMETER,INNER:45MM, DIAMETER, OUTER:100MM,WIDTH:25MM, Z SHIELDS AT BOT | 0 |  | 0 | 58160 | 80 |  | 727 | 0000402979
G9 | 311715040659 | BRG,BALL,6319-C3 | MK01 | NO | 2 | 14328 | 2023-10-20 | 7080563558 | 2024-02-10 |  | 5122432123 | ERSA | S102 | 1 | BEARING,BALL; TYPE:DEEP GROOVE,SERIES:6300, ROW:SINGLE,DESIGNATION:6319-C3, DIAMETER,INNER:95MM, DIAMETER,OUTER:200 MM,WIDTH/HEIGHT:45 MM | 0 |  | 0 | 14328 | 2 |  | 7164 | 0000402979
| 311715040716 | BRG,BALL,6318 | MK01 | NO | 4 | 27452 | 2024-10-14 | 7096453466 | 2024-10-03 |  | 5137564725 | ERSA | S102 | 1 | BEARING, BALL, TYPE:RADIAL CONTACT,SERIES:6300, ROW:SINGLE, STYLE:MEDIUMTYPE, DESIGNATION:6318, MATERIALCAGE:PRESSED STEEL, DIAMETER,INNER:90MM, DIAMETER, OUTER:190MM,WIDTH:43MM | 0 |  | 0 | 27452 | 4 |  | 6863 | 0000402979
G3 | 311715040773 | BRG,BALL,6302-C3 | MK01 | NO | 2 | 198 | 2009-09-30 |  |  |  |  | ERSA | S102 | 1 | BEARING BALL;TYPE:RADIAL CONTACT,SERIES:6300, ROWS:SINGLE, STYLE:MEDIUMTYPE DEEP GROOVE, DESIGNATION:6302-C3,MATERIAL CAGE:PRESSED STEEL,DIAMETER,INNER:15 MM, DIAMETER,OUTER:42MM, WIDTH/HEIGHT:13 MM;C | 0 |  | 0 | 198 | 2 | 2020-04-01 | 99
| 311715040788 | BRG,BALL,UCT-210,MAKE:NTN | MK01 | NO | 6 | 11058 | 2024-07-24 | 7033716871 | 2021-08-05 |  | 5134464733 | ERSA | S102 | 1 | BEARING, BALL, TYPE:DEEP GROOVE,SERIES:UCT200, ROW:SINGLE,DESIGNATION:UCT-210, DIAMETER,INNER:50MM, THESE UNIT CONSIST OF ADOUBLE-SEALED SINGLE ROW DEEP GROOVEBEARING AND HOUSING, HR TYPE, MAKE:NTN | 0 |  | 0 | 11058 | 6 |  | 1843 | 0000402979
G9 | 311715040835 | BEARING,BALL,6007 | MK01 | NO | 23 | 2801.4 | 2022-07-19 | 7085998513 | 2024-05-04 |  | 5104275245 | ERSA | S102 | 1 | BEARING,BALL,TYPE:DEEP GROOVE,ROW:SINGLE,DESIGNATION:6007,DIAMETER,INNER:35MM,DIAMETER,OUTER:62MM,WIDTH/HEIGHT:14MM | 0 |  | 0 | 2801.4 | 23 |  | 121.8 | 0000502921
G3 | 311715040913 | BRG,BALL,175-V3 | MK01 | NO | 1 | 1101.21 | 2009-09-30 |  |  |  |  | ERSA | S102 | 1 | BEARING BALL;TYPE:ANGULAR CONTACT,DESIGNATION:175-V3, MATERIALCAGE:PRESSED STEEL | 0 |  | 0 | 1101.21 | 1 |  | 1101.21
G9 | 311715040921 | BRG,BALL,6217 | MK01 | NO | 4 | 5434.74 | 2015-09-19 |  |  |  |  | ERSA | S102 | 1 | BEARING, BALL, TYPE:RADIAL CONTACT,SERIES:6200, ROW:SINGLE, STYLE:LIGHTTYPE, DESIGNATION:6217, MATERIALCAGE:PRESSED STEEL, DIAMETER,INNER:85MM, DIAMETER, OUTER:150MM,WIDTH:28MM | 0 |  | 0 | 5434.76 | 4 | 2020-04-01 | 1358.69
G9 | 311715041254 | BEARING BALL 6009 | MK01 | NO | 2 | 311 | 2015-08-11 | 7093418921 | 2024-08-21 |  |  | ERSA | S102 | 1 | BEARING,BALL:TYPE:RADIAL CONTACT,SERIES:6000,ROWS:SINGLE,DESIGNSPEC:DIN 625,STYLE:EXTRA LIGHT TYPEDEEP GROOVE,MAT CAGE:PRESSED STEEL,DESIGNATION:6009,DIAMETER OD:75MM,WIDTH/HEIGHT:16MM:BOUNDARY DIMENS | 0 |  | 0 | 311 | 2 | 2020-01-27 | 155.5
G2 | 311715041370 | BRG,BALL,52310 | MK01 | NO | 3 | 408 | 2009-09-30 |  |  |  |  | ERSA | S102 | 1 | BEARING BALL;TYPE:THRUST, SERIES:52300,ROWS:DOUBLE, STYLE:SMALL BORE CENTREWASHER, DESIGNATION:52310, MATERIALCAGE:PRESSED STEEL, DIAMETER,INNER:40MM, DIAMETER,OUTER:95 MM,WIDTH/HEIGHT:58 MM | 0 |  | 0 | 408 | 3 |  | 136
G9 | 311715041406 | BRG,BALL,6322 | MK01 | NO | 1 | 20494.6 | 2023-09-22 | 7095777990 | 2024-09-24 |  | 5121371158 | ERSA | S102 | 1 | BEARING,BALL,TYPE:RADIALCONTACT,SERIES:6300,ROW:SINGLE,STYLE:MEDIUM TYPE,DESIGNATION:6322,MATERIALCAGE:PRESSEDSTEEL,DIAMETER,INNER:110MM,DIAMETER,OUTER:240MM,WIDTH:50MM,--,REF:6322 | 0 |  | 0 | 20494.6 | 1 |  | 20494.6 | 0000402979
| 311715041440 | BRG,BALL,6222C3 | MK01 | NO | 2 | 16256 | 2025-01-24 | 7095922272 | 2024-09-26 |  | 5141892304 | ERSA | S102 | 1 | BEARING,BALL,TYPE:RADIALCONTACT,SERIES:6200,ROW:SINGLE,STYLE:LIGHT TYPE,DESIGNATION:6222C3,MATERIALCAGE:PRESSEDSTEEL,DIAMETER,INNER:110MM,DIAMETER,OUTER:200MM,WIDTH:38MM,--,REF:6222C3 | 0 |  | 0 | 16256 | 2 |  | 8128 | 0000402979
G9 | 311715042816 | BRG,BALL,6240 M/C3 | MK01 | NO | 1 | 105025.95 | 2024-01-02 |  |  |  | 5125285632 | ERSA | S102 | 1 | BEARING,BALL,DESIGNATION:6240MC3,TYPE:DEEP GROOVE,ROW:SINGLE,MATERIALCAGE:BRONZE,DIAMETER,INNER:200MM,DIAMETER,OUTER:360MM,WIDTH/HEIGHT:58 MM | 0 |  | 0 | 105025.95 | 1 |  | 105025.95 | 0000509976
G9 | 311715043151 | BRG,BALL,AGLR CNTCT,7318B,SKF | MK01 | NO | 2 | 19124 | 2013-06-05 |  |  |  |  | ERSA | S102 | 1 | BEARING,BALL,TYPE:ANGULAR CONTACT,DESIGNATION:7318B,MANUFACTURER:SKF,EQUIPMENT NAME:MOTOR/PUMP,EQUIPMENTMODELNO:VT250,6-STAGE | 0 |  | 0 | 19124 | 2 | 2020-01-27 | 9562
| 311715045131 | BEARING,BALL,22228-CCK/W33 | MK01 | NO | 2 | 33000 | 2025-03-04 |  |  |  | 5143799375 | ERSA | S102 | 1 | BEARING,BALL,TYPE-DEEP GROOVE,SERIES-22200,ROW-SINGLE,STYLE-LIGHT TYPE,DESIGNATION-22228-CCK/W33,MATERIALCAGE-PRESSED STEEL,DIAMETER,INNER-140MM,DIAMETER,OUTER-250MM,WIDTH-68MM,WITH SLEEVE H3128 | 0 |  | 0 | 33000 | 2 |  | 16500 | 0000402979
G9 | 311715048309 | BEARING BALL 7211 BEP | MK01 | NO | 1 | 1995.15 | 2011-04-23 | 7049287945 | 2022-07-12 |  |  | ERSA | S102 | 1 | BEARING,BALL;TYPE:ANGULAR CONTACT,ROWS:SINGLE,DESIGNATION:7211 BEP | 0 |  | 0 | 1995.15 | 1 | 2020-01-27 | 1995.15
| 311715049989 | BEARING,BALL,6214 | MK01 | NO | 2 | 4884 | 2025-02-15 | 7095201853 | 2024-09-16 |  | 5142960492 | ERSA | S102 | 1 | BEARING,BALL,DESIGNATION:6214,DIAMETER,INNER:70MM,DIAMETER,OUTER:125MM,WIDTH/HEIGHT:24MM | 0 |  | 0 | 4884 | 2 |  | 2442 | 0000105292
G9 | 311715050032 | RG,ROLLER,31310,MAKE:SKF | MK01 | NO | 2 | 5342 | 2022-06-06 | 7044991730 | 2022-04-13 |  | 5102647281 | ERSA | S102 | 1 | BEARING, ROLLER, TYPE:TAPER,SERIES:31300, ROW:SINGLE, STYLE:MEDIUMTYPE, DESIGNATION:31310, MATERIALCAGE:PRESSED STEEL, DIAMETER,INNER:50MM, DIAMETER, OUTER:110MM,WIDTH:29.25MM, MAKE:SKF | 0 |  | 0 | 5342 | 2 |  | 2671 | 0000105292
G9 | 311715050095 | BRG,ROLLER,22315 CC/W33 | MK01 | NO | 1 | 3852.25 | 2013-06-19 |  |  |  |  | ERSA | S102 | 1 | BEARING, ROLLER, DESIGNATION:22315CC/W33, FOR KILN MAIN GEAR BOX LINE IAND LINE II | 0 |  | 0 | 3852.25 | 1 |  | 3852.25
| 311715050138 | BRG,ROLLER,22218-EKC3,MAKE:SKF/FAG | MK01 | NO | 1 | 5097.13 | 2024-08-05 | 7102490577 | 2024-12-26 |  | 5134896122 | ERSA | S102 | 1 | BEARING, ROLLER, TYPE:SPHERICAL,SERIES:22200, ROW:DOUBLE, STYLE:LIGHTTYPE, DESIGNATION:22218-EKC3, MATERIALCAGE:PRESSED STEEL, DIAMETER,INNER:90MM, DIAMETER, OUTER:160MM,WIDTH:40MM, TAPER BORE WITH 1: | 0 |  | 0 | 5097.13 | 1 |  | 5097.13 | 0000402979
| 311715050184 | BRG,ROLLER,22232-CK | MK01 | NO | 2 | 41460.36 | 2025-03-04 | 7089870774 | 2024-06-29 |  | 5143799244 | ERSA | S102 | 1 | BEARING, ROLLER, TYPE:SPHERICAL,SERIES:22200, ROW:DOUBLE, STYLE:LIGHTTYPE, DESIGNATION:22232-CK, MATERIALCAGE:PRESSED STEEL,DIAMETER,INNER:160MM,DIAMETER,OUTER:290MM,WIDTH/HEIGHT:80MM; S102 | 0 |  | 0 | 41460.36 | 2 |  | 20730.18 | 0000135436
G9 | 311715050248 | BRG,ROLLER,22320-CCW33,SPHERICAL | MK01 | NO | 2 | 31482.51 | 2021-11-20 | 7035332058 | 2021-09-13 |  | 5095240373 | ERSA | S102 | 1 | BEARING, ROLLER, TYPE:SPHERICAL,SERIES:22300, ROW:DOUBLE, STYLE:MEDIUMTYPE, DESIGNATION:22320-CCW33, MATERIALCAGE:PRESSED STEEL, DIAMETER,INNER:100MM, DIAMETER, OUTER:215MM,WIDTH:73MM, DEVIATING OR MO | 0 |  | 0 | 31482.52 | 2 |  | 15741.26 | 0000402979
| 311715050323 | BRG,ROLLER,23144-CCW33 | MK01 | NO | 1 | 0.5 | 2021-10-29 | 7037484142 | 2021-11-03 |  | 5094629114 | ERSA | S102 | 1 | TYPE:SPHERICAL, SERIES:23100,ROW:DOUBLE, STYLE:EXTRA LIGHT TYPEWIDE, DESIGNATION:23144-CCW33, MATERIALCAGE:PRESSED STEEL,DIAMETER,INNER:220MM,DIAMETER,OUTER:370MM,WIDTH/HEIGHT:120MM; S102 | 0 |  | 0 | 0.5 | 1 |  | 0.5
G9 | 311715050390 | BRG,ROLLER,29344-E | MK01 | NO | 1 | 187028.44 | 2022-01-15 | 7037484142 | 2021-11-03 |  | 5097216270 | ERSA | S102 | 1 | BEARING, ROLLER, TYPE:SPHERICAL,SERIES:29300, ROW:SINGLE, STYLE:MEDIUMTYPE, DESIGNATION:29344-E, MATERIALCAGE:PRESSED STEEL, DIAMETER,INNER:220MM, DIAMETER, OUTER:360MM,WIDTH:85MM, MODIFIED INTERNAL D | 0 |  | 0 | 187028.44 | 1 | 2020-01-27 | 187028.44 | 0000509976
G9 | 311715050412 | BEARING,ROLLER,32320A | MK01 | NO | 2 | 44135.74 | 2021-03-10 | 7025834731 | 2021-01-29 |  | 5087231818 | ERSA | S102 | 1 | BEARING,ROLLER:TYPE:TAPER,SERIES:32300,ROW:SINGLE,DESIGNATION:32320A,DIAMETER,INNER:100MM,DIAMETER,OUTER:215MM,WIDTH/HEIGHT:73MM,ADDITIONALINFORMATION:MAKE:SKF | 0 |  | 0 | 44135.74 | 2 | 2020-01-27 | 22067.87 | 0000508557
| 311715050466 | BRG,ROLLER,22217-CCKW33 | MK01 | NO | 1 | 3705 | 2024-08-31 | 7095757338 | 2024-09-24 |  | 5135944141 | ERSA | S102 | 1 | BEARING, ROLLER, TYPE:SPHERICAL,SERIES:22200, ROW:DOUBLE, STYLE:LIGHTTYPE, DESIGNATION:22217-CCKW33,MATERIAL CAGE:PRESSED STEEL, DIAMETER,INNER:85MM, DIAMETER, OUTER:150MM,WIDTH:36MM, DEVIATING OR MOD | 0 |  | 0 | 3705 | 1 |  | 3705 | 0000301792
G9 | 311715050467 | BRG,ROLLER,22217-E | MK01 | NO | 6 | 49962 | 2022-06-30 | 7048781523 | 2022-06-30 |  | 5103663712 | ERSA | S102 | 1 | BEARING, ROLLER, TYPE:SPHERICAL,SERIES:22200, ROW:DOUBLE, STYLE:LIGHTTYPE, DESIGNATION:22217-E, MATERIALCAGE:PRESSED STEEL, DIAMETER,INNER:85MM, DIAMETER, OUTER:150MM,WIDTH:36MM, MODIFIED INTERNAL DES | 0 |  | 0 | 49962 | 6 |  | 8327 | 0000105292
| 311715050468 | BRG,ROLLER,22217-EKC3 | MK01 | NO | 1 | 3948.92 | 2024-09-10 | 7101845399 | 2024-12-18 |  | 5136295444 | ERSA | S102 | 1 | BEARING, ROLLER, TYPE:SPHERICAL,SERIES:22200, ROW:DOUBLE, STYLE:LIGHTTYPE, DESIGNATION:22217-EKC3, MATERIALCAGE:PRESSED STEEL, DIAMETER,INNER:85MM, DIAMETER, OUTER:150MM,WIDTH:36MM, TAPER BORE WITH 1: | 0 |  | 0 | 3948.92 | 1 |  | 3948.92 | 0000135436
G9 | 311715050553 | BRG,ROLLER,NU206 | MK01 | NO | 6 | 5382.76 | 2015-07-16 |  |  |  |  | ERSA | S102 | 1 | BEARING, ROLLER, TYPE:CYLINDRICAL,SERIES:NU200, ROW:SINGLE, STYLE:LIGHTTYPE, DESIGNATION:NU206, MATERIALCAGE:PRESSED STEEL, DIAMETER,INNER:30MM, DIAMETER, OUTER:62MM,WIDTH:16MM | 0 |  | 0 | 5382.78 | 6 |  | 897.13
G9 | 311715050633 | BRG,ROLLER,NU232-ECML,MAKE:SKF | MK01 | NO | 1 | 22479.06 | 2021-03-18 | 7069310214 | 2023-07-22 |  | 5087524585 | ERSA | S102 | 1 | BEARING, ROLLER, TYPE:CYLINDRICAL,SERIES:NU200, ROW:SINGLE, STYLE:DOUBLERIBBED OUTER RING,DESIGNATION:NU232-ECML, MATERIALCAGE:MACHINED BRASS, DIAMETER,INNER:160MM, DIAMETER, OUTER:290MM,WIDTH:48MM, M | 0 |  | 0 | 22479.06 | 1 |  | 22479.06 | 0000508557
G9 | 311715050722 | BRG,ROLLER,22236-CCW33 | MK01 | NO | 1 | 29595.03 | 2014-07-22 |  |  |  |  | ERSA | S102 | 1 | BEARING, ROLLER, TYPE:SPHERICAL,SERIES:22200, ROW:DOUBLE, STYLE:LIGHTTYPE, DESIGNATION:22236-CCW33, MATERIALCAGE:PRESSED STEEL, DIAMETER,INNER:180MM, DIAMETER, OUTER:320MM,WIDTH:86MM, DEVIATING OR MOD | 0 |  | 0 | 29595.03 | 1 | 2020-01-27 | 29595.03
G9 | 311715050803 | BRG,ROLLER,22314 | MK01 | NO | 2 | 14863.01 | 2011-06-30 | 7095895462 | 2024-09-26 |  |  | ERSA | S102 | 1 | BEARING, ROLLER, TYPE:SPHERICAL,SERIES:22300, ROW:DOUBLE, STYLE:MEDIUMTYPE, DESIGNATION:22314, MATERIALCAGE:PRESSED STEEL, DIAMETER,INNER:70MM, DIAMETER, OUTER:150MM,WIDTH:51MM | 0 |  | 0 | 14863.02 | 2 |  | 7431.51
G9 | 311715050823 | BRG,ROLLER,30313-J2,SKF | MK01 | NO | 8 | 23650.03 | 2009-09-30 |  |  |  |  | ERSA | S102 | 1 | BEARING, ROLLER, TYPE:TAPER,SERIES:30300, ROW:SINGLE, STYLE:MEDIUMTYPE, DESIGNATION:30313-J2, MATERIALCAGE:PRESSED STEEL, DIAMETER,INNER:65MM, DIAMETER, OUTER:140MM,WIDTH:36MM, PRESSED CAGE OF SHEETST | 0 |  | 0 | 23650 | 8 |  | 2956.25
G9 | 311715050850 | BRG,ROLLER,32230,TAPER | MK01 | SET | 3 | 54630 | 2009-09-30 |  |  |  |  | ERSA | S102 | 1 | BEARING, ROLLER, TYPE:TAPER,SERIES:32200, ROW:SINGLE, STYLE:LIGHTTYPE WIDE, DESIGNATION:32230, MATERIALCAGE:PRESSED STEEL, DIAMETER,INNER:150MM, DIAMETER, OUTER:270,WIDTH:77MM | 0 |  | 0 | 54630 | 3 |  | 18210
| 311715050855 | BRG,ROLLER,32311,TAPER | MK01 | NO | 2 | 4214 | 2024-09-26 | 7064128907 | 2023-04-22 |  | 5136902739 | ERSA | S102 | 1 | BEARING, ROLLER, TYPE:TAPER,SERIES:32300, ROW:SINGLE, STYLE:MEDIUMTYPE WIDE, DESIGNATION:32311, MATERIALCAGE:PRESSED STEEL, DIAMETER,INNER:55MM, DIAMETER, OUTER:120MM,WIDTH:46MM | 0 |  | 0 | 4214 | 2 |  | 2107 | 0000402979
G9 | 311715050859 | BRG,ROLLER,32315,TAPER | MK01 | NO | 1 | 6344 | 2019-07-29 |  |  |  |  | ERSA | S102 | 1 | TYPE:TAPER, SERIES:32300, ROW:SINGLE,DESIGN SPEC:DIN 720, STYLE:MEDIUM TYPEWIDE, DESIGNATION:32315, MATERIALCAGE:PRESSED STEEL,DIAMETER,INNER:75MM,DIAMETER,OUTER:160MM,WIDTH/HEIGHT:58MM; FOR DRYER LIN | 0 |  | 0 | 6344 | 1 |  | 6344
G9 | 311715050868 | BRG,ROLLER,33209,TAPER | MK01 | NO | 2 | 2386.14 | 2015-06-04 |  |  |  |  | ERSA | S102 | 1 | BEARING,ROLLER,TYPE:TAPER,SERIES:33200,ROW:SINGLE,DESIGNATION:33209,DIAMETER,INNER:45MM,DIAMETER,OUTER:85MM,WIDTH/HEIGHT:32MM | 0 |  | 0 | 2386.14 | 2 |  | 1193.07
| 311715050896 | BRG,ROLLER,22220-EC3,MAKE:SKF/FAG | MK01 | NO | 1 | 5904.35 | 2024-07-11 | 7105027333 | 2025-01-25 |  | 5133931360 | ERSA | S102 | 1 | BEARING, ROLLER, TYPE:SPHERICAL,SERIES:22200, ROW:DOUBLE, STYLE:LIGHTTYPE, DESIGNATION:22220-EC3, MATERIALCAGE:PRESSED STEEL, DIAMETER,INNER:100MM, DIAMETER, OUTER:180MM,WIDTH:46MM, DEVIATING OR MODIF | 0 |  | 0 | 5904.35 | 1 |  | 5904.35 | 0000144406
G9 | 311715050920 | BRG,ROLLER,22234-CCW33,SPHERICAL | MK01 | NO | 2 | 69263 | 2009-09-30 |  |  |  |  | ERSA | S102 | 1 | BEARING,ROLLER,TYPE:SPHERICAL,SERIES:22200,ROW:DOUBLE,STYLE:LIGHTTYPE,DESIGNATION:22234-CCW33,MATERIALCAGE:PRESSEDSTEEL,DIAMETER,INNER:170MM,DIAMETER,OUTER:310MM,WIDTH:86MM,S102,SKF,REF:22234-CCW33 | 0 |  | 0 | 69263 | 2 |  | 34631.5
| 311715050964 | BRG,ROLLER,23134-CCKW33,SPHERICAL | MK01 | NO | 1 | 23326.98 | 2016-04-13 | 7099564071 | 2024-11-18 |  |  | ERSA | S102 | 1 | BEARING, ROLLER, TYPE:SPHERICAL,SERIES:23100, ROW:DOUBLE, STYLE:EXTRALIGHT TYPE WIDE,DESIGNATION:23134-CCKW33, MATERIALCAGE:PRESSED STEEL, DIAMETER,INNER:170MM, DIAMETER, OUTER:280MM,WIDTH:88MM, DEVIA | 0 |  | 0 | 23326.98 | 1 |  | 23326.98
G9 | 311715050967 | BRG,ROLLER,23138-CCKW33 | MK01 | NO | 1 | 37372.5 | 2009-09-30 |  |  |  |  | ERSA | S102 | 1 | BEARING, ROLLER, TYPE:SPHERICAL,SERIES:23100, ROW:DOUBLE, STYLE:EXTRALIGHT TYPE WIDE,DESIGNATION:23138-CCKW33, MATERIALCAGE:PRESSED STEEL, DIAMETER,INNER:190MM, DIAMETER, OUTER:320MM,WIDTH:104MM, TAPE | 0 |  | 0 | 37372.5 | 1 |  | 37372.5
G9 | 311715050970 | BRG,ROLLER,23144-CCKW33,SPHERICAL | MK01 | NO | 2 | 129575.56 | 2023-09-14 | 7050228875 | 2022-08-01 |  | 5121080368 | ERSA | S102 | 1 | TYPE:SPHERICAL, SERIES:23100,ROW:DOUBLE, STYLE:EXTRA LIGHT TYPEWIDE, DESIGNATION:23144-CCKW33,MATERIAL CAGE:PRESSED STEEL,DIAMETER,INNER:220MM,DIAMETER,OUTER:370MM,WIDTH/HEIGHT:120MM; S102 | 0 |  | 0 | 129575.56 | 2 |  | 64787.78 | 0000105292
G9 | 311715050981 | BRG,ROLLER,29348-E | MK01 | NO | 1 | 89007 | 2015-03-11 |  |  |  |  | ERSA | S102 | 1 | BEARING, ROLLER, TYPE:SPHERICAL,SERIES:29300, ROW:SINGLE, STYLE:MEDIUMTYPE, DESIGNATION:29348-E, MATERIALCAGE:PRESSED STEEL, DIAMETER,INNER:240MM, DIAMETER, OUTER:380MM,WIDTH:85MM, MODIFIED INTERNAL D | 0 |  | 0 | 89007 | 1 | 2020-01-27 | 89007
G9 | 311715051013 | BRG,ROLLER,NJ226 | MK01 | NO | 2 | 18060.69 | 2009-09-30 |  |  |  |  | ERSA | S102 | 1 | BEARING, ROLLER, TYPE:CYLINDRICAL,SERIES:NJ200, ROW:SINGLE, STYLE:LIGHTTYPE, DESIGNATION:NJ226, MATERIALCAGE:PRESSED STEEL, DIAMETER,INNER:130MM, DIAMETER, OUTER:230MM,WIDTH:40MM | 0 |  | 0 | 18060.7 | 2 |  | 9030.35
| 311715051057 | BEARING,ROLLER,NU319-ECJC3 | MK01 | NO | 1 | 9545.7 | 2024-09-23 | 7095850741 | 2024-09-25 |  | 5136736568 | ERSA | S102 | 1 | BEARING, ROLLER, TYPE:CYLINDRICAL,SERIES:NU300, ROW:SINGLE, STYLE:DOUBLERIBBED OUTER RING,DESIGNATION:NU319-ECJC3, MATERIALCAGE:PRESSED STEEL, DIAMETER,INNER:95MM, DIAMETER, OUTER:200MM,WIDTH:45MM, CL | 0 |  | 0 | 9545.7 | 1 |  | 9545.7 | 0000402979
G9 | 311715051100 | BRG,ROLLER,182952 SL,SKF/FAG/NTN | MK01 | NO | 6 | 246885.1 | 2011-09-29 |  |  |  |  | ERSA | S102 | 1 | BEARING, ROLLER, TYPE:CYLINDRICAL,SERIES:SL, DESIGNATION:182952 SL,MAKE:SKF/FAG/NTN | 0 |  | 0 | 246885.12 | 6 |  | 41147.52
| 311715051137 | BRG,ROLLER,NU2276-MA,SKF(IMPORTED) | MK01 | NO | 2 | 1138640 | 2025-02-17 | 7033528966 | 2021-07-31 |  | 5143004785 | ERSA | S102 | 1 | BEARING, ROLLER, TYPE:CYLINDRICAL,SERIES:NU2200, ROW:SINGLE, STYLE:WIDEDOUBLE RIBBED OUTER RING,DESIGNATION:NU2276-MA, MATERIALCAGE:MACHINED BRASS, DIAMETER,INNER:380MM, DIAMETER, OUTER:680MM,WIDTH:17 | 0 |  | 0 | 1138640 | 2 |  | 569320 | 0000402979
G9 | 311715051150 | BRG,ROLLER,NU234-ECMA | MK01 | NO | 1 | 59132.7 | 2024-01-06 | 7086431652 | 2024-05-11 |  | 5125428804 | ERSA | S102 | 1 | BEARING, ROLLER, TYPE:CYLINDRICAL,SERIES:NU200, ROW:SINGLE, STYLE:DOUBLERIBBED OUTER RING,DESIGNATION:NU234-ECMA, MATERIALCAGE:MACHINED BRASS, DIAMETER,INNER:170MM, DIAMETER, OUTER:310MM,WIDTH:52MM, D | 0 |  | 0 | 59132.7 | 1 |  | 59132.7 | 0000105292
G9 | 311715051169 | BRG,ROLLER,NU318-ECJC3 | MK01 | NO | 1 | 9264.5 | 2023-11-01 | 7096604552 | 2024-10-05 |  | 5122918413 | ERSA | S102 | 1 | BEARING, ROLLER, TYPE:CYLINDRICAL,SERIES:NU300, ROW:SINGLE, STYLE:DOUBLERIBBED OUTER RING,DESIGNATION:NU318-ECJC3, MATERIALCAGE:PRESSED STEEL, DIAMETER,INNER:90MM, DIAMETER, OUTER:190MM,WIDTH:43MM, DE | 0 |  | 0 | 9264.5 | 1 |  | 9264.5 | 0000402979
G9 | 311715051206 | BRG,ROLLER,SL183038-C3 | MK01 | NO | 2 | 71369.9 | 2009-09-30 |  |  |  |  | ERSA | S102 | 1 | BEARING, ROLLER, SERIES:SL,DESIGNATION:SL183038-C3 | 0 |  | 0 | 71369.9 | 2 |  | 35684.95
G9 | 311715051217 | BRG,ROLLER,SL183044 A C3 | MK01 | NO | 2 | 104871.84 | 2009-09-30 |  |  |  |  | ERSA | S102 | 1 | BEARING, ROLLER, TYPE:CYLINDRICAL,SERIES:SL, ROW:SINGLE,DESIGNATION:SL183044 A C3, DIAMETER,INNER:220MM, DIAMETER, OUTER:340MM,WIDTH:90MM | 0 |  | 0 | 104871.84 | 2 |  | 52435.92
G9 | 311715051296 | BRG,ROLLER,SL182932 | MK01 | NO | 2 | 36238 | 2014-11-04 |  |  |  |  | ERSA | S102 | 1 | BEARING, ROLLER, SERIES:SL,DESIGNATION:SL182932 | 0 |  | 0 | 36238 | 2 |  | 18119
G9 | 311715051413 | BRG,ROLLER,SL183036-C3 | MK01 | NO | 6 | 90247.31 | 2009-09-30 |  |  |  |  | ERSA | S102 | 1 | BEARING, ROLLER, DESIGNATION:SL183036-C3 | 0 |  | 0 | 90247.32 | 6 | 2020-04-02 | 15041.22
G9 | 311715051421 | BRG,ROLLER,SL1818/530 | MK01 | NO | 1 | 262998.81 | 2022-12-13 |  |  |  | 5109499419 | ERSA | S102 | 1 | BEARING, ROLLER, DESIGNATION:SL1818/530 | 0 |  | 0 | 262998.81 | 1 |  | 262998.81 | 0000402979
G9 | 311715051440 | BEARING,ROLLER,TAPER,29586/29520 | MK01 | SET | 2 | 2958.6 | 2015-10-22 |  |  |  |  | ERSA | S102 | 1 | BEARING,ROLLER,TYPE:TAPER,SERIES:29500,ROW:SINGLE,DESIGNATION:29586/29520,DIAMETER,INNER:63.5MM,DIAMETER,OUTER:107.95MM,WIDTH/HEIGHT:25.4MM | 0 |  | 0 | 2958.6 | 2 | 2020-01-27 | 1479.3
| 311715051496 | BRG,ROLLER,NU207-ECKPC3 | MK01 | NO | 4 | 6564 | 2024-05-25 | 7086626900 | 2024-05-14 |  | 5131808949 | ERSA | S102 | 1 | BEARING, ROLLER, TYPE:CYLINDRICAL,SERIES:NU200, ROW:SINGLE, STYLE:LIGHTTYPE, DESIGNATION:NU207-ECKPC3,MATERIAL CAGE:MOULDED CAGE OF GLASSFIBRE, DIAMETER, INNER:35MM, DIAMETER,OUTER:72MM, WIDTH:17MM, R | 0 |  | 0 | 6564 | 4 |  | 1641 | 0000402979
G9 | 311715051500 | BRG,ROLLER,SL192320-C3 | MK01 | NO | 1 | 27189.62 | 2009-09-30 |  |  |  |  | ERSA | S102 | 1 | BEARING, ROLLER, TYPE:CYLINDRICAL,SERIES:SL, ROW:SINGLE, STYLE:FULLCOMPLEMENT, DESIGNATION:SL192320-C3,DIAMETER, INNER:10MM, DIAMETER,OUTER:215MM, WIDTH:73MM, CLEARANCEGREATER THAN NORMAL | 0 |  | 0 | 27189.62 | 1 |  | 27189.62
| 311715051515 | BRG,DESIGNATION:UCFX 15,MAKE:NTN | MK01 | NO | 2 | 12407.07 | 2024-11-18 |  |  |  | 5138960613 | ERSA | S102 | 1 | BEARING, UNIT, DESIGNATION:UCFX 15,MAKE:NTN | 0 |  | 0 | 12407.08 | 2 |  | 6203.54
G9 | 311715051531 | BRG,ROLLER,23064,MAKE:SKF | MK01 | NO | 3 | 190193.88 | 2009-09-30 |  |  |  |  | ERSA | S102 | 1 | BEARING, ROLLER, DESIGNATION:23064,MAKE:SKF | 0 |  | 0 | 190193.88 | 3 |  | 63397.96
G9 | 311715051564 | BRG,241/800/ECAK30/C3W33,MAKE:SKF | MK01 | NO | 2 | 5065711.19 | 2023-09-22 | 7060668549 | 2023-02-22 |  | 5121371528 | ERSA | S102 | 1 | BEARING DESIGNATION:241/800 ECAK 30/C3W33, MAKE:SKF FOR POLYCOM ROLLERS | 0 |  | 0 | 5065711.2 | 2 | 2020-05-19 | 2532855.6 | 0000407209
G3 | 311715051612 | BRG,ROLLER,31306,SKF,TAPER | MK01 | NO | 2 | 1811.82 | 2011-10-08 |  |  |  |  | ERSA | S102 | 1 | BEARING, ROLLER, SERIES:31300,DESIGNATION:31306, SKF | 0 |  | 0 | 1811.82 | 2 |  | 905.91
G9 | 311715051658 | BEARING,ROLLER,TAPER,32211 | MK01 | NO | 2 | 1134.98 | 2017-11-03 |  |  |  |  | ERSA | S102 | 1 | BEARING,ROLLER,TYPE:TAPER,SERIES:32200,ROW:SINGLE,DESIGNATION:32211,DIAMETER,INNER:55MM,DIAMETER,OUTER:100MM,WIDTH/HEIGHT:25MM | 0 |  | 0 | 1134.98 | 2 |  | 567.49
G2 | 311715051677 | BRG,ROLLER,NJ215,MAKE-SKF EQUIVALENT | MK01 | NO | 7 | 784 | 2009-09-30 |  |  |  |  | ERSA | S102 | 1 | BEARING, ROLLER, TYPE:CYLINDRICAL,DESIGNATION:NJ215, MAKE-SKF EQUIVALENT | 0 |  | 0 | 784 | 7 |  | 112
| 311715051787 | BEARING,ROLLER,CYLINDRICAL,NU315C3 | MK01 | NO | 4 | 16763.33 | 2024-10-15 | 7103866855 | 2025-01-11 |  | 5137614907 | ERSA | S102 | 1 | BEARING,ROLLER,TYPE:CYLINDRICAL,ROW:SINGLE,DESIGNATION:NU-315 C3,DIAMETER,INNER:75MM,DIAMETER,OUTER:160MM,WIDTH/HEIGHT:37MM | 0 |  | 0 | 16763.32 | 4 |  | 4190.83 | 0000301792
G9 | 311715051842 | BRG,ROLLER,22224 | MK01 | NO | 4 | 28322.83 | 2009-09-30 |  |  |  |  | ERSA | S102 | 1 | BEARING,ROLLER,TYPE:SPHERICAL,SERIES:22200,ROW:DOUBLE,DESIGNATION:22224,MATERIALCAGE:PRESSEDSTEEL,DIAMETER,INNER:120MM,DIAMETER,OUTER:215MM,WIDTH:58MM,--,REF:22224 | 0 |  | 0 | 28322.84 | 4 |  | 7080.71
G2 | 311715051855 | BRG,ROLLER,32928 | MK01 | NO | 2 | 514 | 2009-09-30 |  |  |  |  | ERSA | S102 | 1 | BEARING,ROLLER,TYPE:TAPER,SERIES:32900,DESIGNATION:32928,DIAMETER,INNER:140MM,DIAMETER,OUTER:190MM,WIDTH:32MM | 0 |  | 0 | 514 | 2 | 2020-01-27 | 257
G9 | 311715051861 | BRG,ROLLER,22238 CC/C3W33 | MK01 | NO | 1 | 35633.6 | 2009-09-30 | 7049697740 | 2022-07-21 |  |  | ERSA | S102 | 1 | BEARING,ROLLER,TYPE:SPHERICAL,SERIES:22200,ROW:DOUBLE,DESIGNATION:22238CC/C3W33,MATERIAL CAGE:PRESSEDSTEEL,DIAMETER,INNER:190MM,DIAMETER,OUTER:340MM,WIDTH:92MM | 0 |  | 0 | 35633.6 | 1 |  | 35633.6
G9 | 311715051898 | BRG,ROLLER,SL 192318 C3 | MK01 | NO | 2 | 69600 | 2018-01-13 |  |  |  |  | ERSA | S102 | 1 | BEARING,ROLLER,TYPE:CYLINDRICAL,SERIES:SL,ROW:SINGLE,DESIGNATION:SL 192318C3,DIAMETER,INNER:10MM,DIAMETER,OUTER:210MM,WIDTH:70MM | 0 |  | 0 | 69600 | 2 |  | 34800
| 311715051906 | BRG,ROLLER,783 / 773D | MK01 | NO | 2 | 173000 | 2025-02-03 | 7105886392 | 2025-02-04 |  | 5142414542 | ERSA | S102 | 1 | BEARING,ROLLER,TYPE:CUP/CONE,DESIGNATION:783 / 773D | 0 |  | 0 | 173000 | 2 |  | 86500 | 0000502921
G9 | 311715051999 | BRG,ROLLER,22322-E/C3 | MK01 | NO | 2 | 24965.22 | 2014-10-26 |  |  |  |  | ERSA | S102 | 1 | BEARING ROLLER;TYPE:SPHERICAL,SERIES:22300, ROWS:DOUBLE,STYLE:SELF-ALIGNING,DESIGNATION:22322-E/C3, MATERIALCAGE:PRESSED STEEL, DIAMETER,INNER:110MM, DIAMETER,OUTER:240 MM,WIDTH/HEIGHT:80 MM; DEVIATIN | 0 |  | 0 | 24965.22 | 2 |  | 12482.61
G9 | 311715052029 | BRG,ROLLER,22228 | MK01 | NO | 1 | 12869.08 | 2009-09-30 |  |  |  |  | ERSA | S102 | 1 | BEARING,ROLLER,TYPE:SPHERICAL,SERIES:22200,ROW:DOUBLE,DESIGNATION:22228,MATERIALCAGE:PRESSEDSTEEL,DIAMETER,INNER:140MM,DIAMETER,OUTER:250MM,WIDTH:68MM | 0 |  | 0 | 12869.08 | 1 |  | 12869.08
| 311715052050 | BRG,ROLLER,SL 182948 C3 | MK01 | NO | 2 | 219230 | 2024-10-29 | 7027387596 | 2021-02-28 |  | 5138214307 | ERSA | S102 | 1 | BEARING,ROLLER,TYPE:CYLINDRICAL,SERIES:SL,DESIGNATION:SL 182948 C3 | 0 |  | 0 | 219230 | 2 |  | 109615 | 0000105292
G9 | 311715052294 | BRG,ROLLER,NUP 2318 ECJ/C3 | MK01 | NO | 2 | 19719.47 | 2012-11-20 |  |  |  |  | ERSA | S102 | 1 | BEARING,ROLLER,TYPE:CYLINDRICAL,SERIES:NUP2300,ROW:SINGLE,DESIGNATION:NUP 2318ECJ/C3,MATERIAL CAGE:PRESSEDSTEEL,DIAMETER,INNER:90MM,DIAMETER,OUTER:190MM,WIDTH:64MM | 0 |  | 0 | 19719.48 | 2 |  | 9859.74
G9 | 311715052308 | BRG,ROLLER,22311 E | MK01 | NO | 3 | 14086.42 | 2012-08-22 |  |  |  |  | ERSA | S102 | 1 | BEARING,ROLLER,TYPE:SPHERICAL,SERIES:22300,ROW:DOUBLE,STYLE:MEDIUMTYPE,DESIGNATION:22311 E,MATERIALCAGE:PRESSEDSTEEL,DIAMETER,INNER:55MM,DIAMETER,OUTER:120MM,WIDTH:43MM | 0 |  | 0 | 14086.41 | 3 |  | 4695.47
| 311715052393 | BEARING,ROLLER,22213 CC K W33 | MK01 | NO | 2 | 6084 | 2024-06-14 | 7083944487 | 2024-03-30 |  | 5132776814 | ERSA | S102 | 1 | BEARING,ROLLER:TYPE:SPHERICAL,SERIES:22200,ROW:DOUBLE,STYLE:LIGHTTYPE SELF-ALIGNING,DESIGNATION:22213-CCK/W33,MATERIAL CAGE:PRESSED STEEL,DIAMETER,INNER:65 MM,DIAMETER,OUTER:120 MM,WIDTH/HEIGHT:31 MM | 0 |  | 0 | 6084 | 2 |  | 3042 | 0000402979
| 311715052418 | BEARING,ROLLER,22216 K | MK01 | NO | 8 | 27340 | 2024-11-19 | 7093364807 | 2024-08-20 |  | 5139012857 | ERSA | S102 | 1 | BEARING,ROLLER: TYPE:SPHERICAL,SERIES:22200,ROWS:DOUBLE,STYLE:LIGHTTYPE SELF ALIGNING,DESIGNATION:22216 K,MATERIAL CAGE:PRESSED STEEL,DIAMETER,INNER:80MM,DIAMETER,OUTER:140MM,WIDTH/HEIGHT:33MM | 0 |  | 0 | 27340 | 8 |  | 3417.5 | 0000502921
G6 | 311715052441 | BEARING,ROLLER,22220 EK C3 | MK01 | NO | 1 | 8006.57 | 2022-09-30 | 7073524055 | 2023-10-09 |  | 5106860557 | ERSA | S102 | 1 | BEARING,ROLLER,TYPE:SPHERICAL,SERIES:22200,ROW:DOUBLE,DESIGNATION:22220-EK/C3,DIAMETER,INNER:100MM,DIAMETER,OUTER:180MM,WIDTH/HEIGHT:46MM | 0 |  | 0 | 8006.57 | 1 |  | 8006.57 | 0000402979
G9 | 311715052595 | BEARING,ROLLER,23038 | MK01 | NO | 1 | 54095.13 | 2013-11-11 | 7097926116 | 2024-10-24 |  |  | ERSA | S102 | 1 | BEARING,ROLLER:TYPE:SPHERICAL,SERIES:23000,ROWS:DOUBLE,STYLE:EXTRALIGHT TYPE SELF ALIGNING,DESIGNATION:23038,MATERIALCAGE:PRESSED STEEL,DIAMETER,INNER:190MM,DIAMETER,OUTER:290MM,WIDTH/HEIGHT:75MM | 0 |  | 0 | 54095.13 | 1 | 2020-04-02 | 54095.13
| 311715052596 | BEARING,ROLLER,23044 CC K W33 | MK01 | NO | 2 | 80576 | 2024-10-21 | 7099925676 | 2024-11-23 |  | 5137847726 | ERSA | S102 | 1 | BEARING,ROLLER:TYPE:SPHERICAL,SERIES:23000,ROWS:DOUBLE,STYLE:EXTRALIGHT TYPE SELF ALIGNING,DESIGNATION:23044 CC K W33,MATERIALCAGE:PRESSED STEEL,DIAMETER,INNER:220MM,DIAMETER,OUTER:340MM,WIDTH/HEIGHT: | 0 |  | 0 | 80576 | 2 |  | 40288 | 0000402979
G9 | 311715052748 | BRG,ROLLER,NJG-2318-VH/C3 | MK01 | NO | 1 | 26871.38 | 2013-08-22 | 7051127704 | 2022-08-22 |  |  | ERSA | S102 | 1 | BEARING ROLLER;TYPE:CYLINDRICAL,SERIES:NJG 2300, ROWS:SINGLE,STYLE:WIDE DOUBLE RIBBED OUTER RING,DESIGNATION:NJG-2318-VH/C3, MATERIALCAGE:PRESSED STEEL, DIAMETER,INNER:90MM, DIAMETER,OUTER:190 MM,WIDT | 0 |  | 0 | 26871.38 | 1 |  | 26871.38
| 311715052781 | BRG,ROLLER,NU-1044-C3 | MK01 | NO | 2 | 85246 | 2025-02-06 | 7098632414 | 2024-11-04 |  | 5142526411 | ERSA | S102 | 1 | BEARING ROLLER;TYPE:CYLINDRICAL,SERIES:NU 1000, ROWS:SINGLE,STYLE:DOUBLE RIBBED OUTER RING,DESIGNATION:NU-1044-C3, MATERIALCAGE:PRESSED STEEL, DIAMETER,INNER:220MM, DIAMETER,OUTER:340 MM,WIDTH/HEIGHT: | 0 |  | 0 | 85246 | 2 | 2020-01-27 | 42623 | 0000402979
G3 | 311715052803 | BRG,ROLLER,32209 | MK01 | NO | 2 | 1253.6 | 2011-06-14 |  |  |  |  | ERSA | S102 | 1 | BEARING,ROLLER; TYPE:TAPER,SERIES:32200, ROWS:SINGLE, STYLE:LIGHTTYPE, DESIGNATION:32209, MATERIALCAGE:PRESSED STEEL,DIAMETER,INNER:45MM,DIAMETER,OUTER:85MM,WIDTH/HEIGHT:24.75MM | 0 |  | 0 | 1253.6 | 2 | 2020-01-27 | 626.8
G9 | 311715053025 | BEARING,ROLLER,NU 2308 | MK01 | NO | 8 | 21168 | 2023-12-20 | 7071683493 | 2023-09-03 |  | 5124689548 | ERSA | S102 | 1 | BEARING,ROLLER:TYPE:CYLINDRICAL,SERIES:NU 2300,ROWS:SINGLE,STYLE:WID EMEDIUM TYPE,DESIGNATION:NU 2308,MATERIAL CAGE:PRESSED STEEL,DIAMETER,INNER:40MM,DIAMETER,OUTER:90MM,WIDTH/HEIGHT:33MM,ADDITIONALIN | 0 |  | 0 | 21168 | 8 |  | 2646 | 0000301792
G9 | 311715053082 | BRG,ROLLER,29336-B | MK01 | NO | 1 | 63055.44 | 2019-04-20 |  |  |  |  | ERSA | S102 | 1 | BEARING ROLLER;TYPE:SPHERICAL,THRUST,SERIES:29300, ROWS:SINGLE,STYLE:SELF-ALIGNING,DESIGNATION:29336-B, MATERIALCAGE:PRESSED STEEL, DIAMETER,INNER:180MM, DIAMETER,OUTER:300 MM,WIDTH/HEIGHT:73 MM; DEVI | 0 |  | 0 | 63055.44 | 1 |  | 63055.44
G2 | 311715053213 | BEARING,ROLLER,32220 | MK01 | NO | 2 | 440 | 2009-09-30 |  |  |  |  | ERSA | S102 | 1 | BEARING,ROLLER; TYPE:TAPER,SERIES:32200, ROWS:SINGLE, STYLE:LIGHTTYPE WIDE, DESIGNATION:32220, MATERIALCAGE:PRESSED STEEL,DIAMETER,INNER:100MM,DIAMETER,OUTER:180MM, WIDTH/HEIGHT:49MM | 0 |  | 0 | 440 | 2 |  | 220
| 311715053221 | BRG,ROLLER,SPHERICAL,22218 | MK01 | NO | 3 | 14903.4 | 2024-07-13 | 7096509500 | 2024-10-04 |  | 5134015552 | ERSA | S102 | 1 | BEARING, ROLLER, TYPE:SPHERICAL,SERIES:22200, ROW:DOUBLE,STYLE:SELF-ALIGNING, DESIGNATION:22218,MATERIAL CAGE:PRESSED STEEL,DIAMETER,INNER:90MM,DIAMETER,OUTER:160MM,WIDTH/HEIGHT:40MM, MAKE:SKF | 0 |  | 0 | 14903.4 | 3 |  | 4967.8 | 0000402979
G9 | 311715053278 | BRG,ROLLER,NU-2318-EM1 | MK01 | NO | 1 | 13231.64 | 2011-08-26 |  |  |  |  | ERSA | S102 | 1 | BEARING ROLLER;TYPE:CYLINDRICAL,SERIES:NU 2300, ROWS:SINGLE,STYLE:DOUBLE RIBBED OUTER RING,DESIGNATION:NU-2318-EM1, MATERIALCAGE:MACHINED BRASS, DIAMETER,INNER:90MM, DIAMETER,OUTER:190 MM,WIDTH/HEIGHT | 0 |  | 0 | 13231.64 | 1 | 2020-01-27 | 13231.64
G9 | 311715053313 | BRG,ROLLER,SPH,THRUST,29417E | MK01 | NO | 1 | 24752.59 | 2022-08-09 | 7035332058 | 2021-09-13 |  | 5105028186 | ERSA | S102 | 1 | BEARING, ROLLER, TYPE:SPHERICAL,THRUST,SERIES:29417, ROW:SINGLE,DESIGNATION:29417E,DIAMETER,INNER:85MM,DIAMETER,OUTER:180MM, WIDTH/HEIGHT:58MM | 0 |  | 0 | 24752.59 | 1 |  | 24752.59 | 0000135436
G9 | 311715053337 | BRG,ROLLER,22224-CK | MK01 | NO | 2 | 14848.83 | 2021-05-15 | 7032977950 | 2021-07-17 |  | 5089408151 | ERSA | S102 | 1 | BEARING ROLLER;TYPE:SPHERICAL,SERIES:22200, ROWS:DOUBLE,STYLE:SELF-ALIGNING,DESIGNATION:22224-CK, MATERIALCAGE:PRESSED STEEL, DIAMETER,INNER:120MM, DIAMETER,OUTER:215 MM,WIDTH/HEIGHT:58 MM; DEVIATINGM | 0 |  | 0 | 14848.84 | 2 |  | 7424.42 | 0000508557
G9 | 311715053444 | BRG,ROLLER,23218-CK | MK01 | NO | 1 | 6644 | 2009-09-30 |  |  |  |  | ERSA | S102 | 1 | BEARING ROLLER;TYPE:SPHERICAL,SERIES:23200, ROWS:DOUBLE,STYLE:SELF-ALIGNING,DESIGNATION:23218-CK, MATERIALCAGE:PRESSED STEEL, DIAMETER,INNER:90MM, DIAMETER,OUTER:160 MM,WIDTH/HEIGHT:52.4 MM; DEVIATING | 0 |  | 0 | 6644 | 1 |  | 6644
| 311715053466 | BRG,ROLLER,22232-EK/C3 | MK01 | NO | 2 | 41460.36 | 2024-11-19 | 7089791685 | 2024-06-28 |  | 5139012853 | ERSA | S102 | 1 | BEARING ROLLER;TYPE:SPHERICAL,SERIES:22200, ROWS:DOUBLE,STYLE:SELF-ALIGNING,DESIGNATION:22232-EK/C3, MATERIALCAGE:PRESSED STEEL, DIAMETER,INNER:160MM, DIAMETER,OUTER:290 MM,WIDTH/HEIGHT:80 MM; DEVIATI | 0 |  | 0 | 41460.36 | 2 |  | 20730.18 | 0000135436
G9 | 311715053486 | BRG,ROLLER,32313-J2 | MK01 | NO | 2 | 6842.52 | 2015-12-19 |  |  |  |  | ERSA | S102 | 1 | BEARING ROLLER;TYPE:TAPER, SERIES:32300,ROWS:SINGLE, STYLE:MEDIUM TYPE WIDE,DESIGNATION:32313-J2, MATERIALCAGE:PRESSED STEEL, DIAMETER,INNER:65MM, DIAMETER,OUTER:140 MM,WIDTH/HEIGHT:48 MM | 0 |  | 0 | 6842.52 | 2 |  | 3421.26
G9 | 311715053767 | BRG,ROLLER,TAPER,32934 | MK01 | NO | 4 | 72453.94 | 2023-04-17 | 7055030662 | 2022-11-14 |  | 5114949273 | ERSA | S102 | 1 | BEARING, ROLLER, TYPE:TAPER,DESIGNATION:32934 | 0 |  | 0 | 72453.96 | 4 |  | 18113.49 | 0000135436
| 311715053809 | BEARING,ROLLER,22215-EK | MK01 | NO | 1 | 4013.14 | 2024-12-09 | 7104609525 | 2025-01-21 |  | 5139807242 | ERSA | S102 | 1 | BEARING,ROLLER:TYPE:SPHERICAL,SERIES:22200,ROW:DOUBLE,STYLE:SELF-ALIGNING,DESIGNATION:22215-EK,MATERIALCAGE:PRESSED STEEL,DIAMETER,INNER:75MM,DIAMETER,OUTER:130 MM,WIDTH/HEIGHT:31 MM | 0 |  | 0 | 4013.14 | 1 |  | 4013.14 | 0000502921
| 311715053862 | BRG,ROLLER,SPHERICAL,22228 EK/C3 | MK01 | NO | 4 | 54616.44 | 2025-03-04 | 7089872616 | 2024-06-29 |  | 5143799244 | ERSA | S102 | 1 | BEARING, ROLLER, TYPE:SPHERICAL,SERIES:22200, ROW:DOUBLE,DESIGNATION:22228 EK/C3,DIAMETER,INNER:140MM,DIAMETER,OUTER:250MM,WIDTH/HEIGHT:68MM, MAKE:SKF | 0 |  | 0 | 54616.44 | 4 |  | 13654.11 | 0000135436
G3 | 311715054435 | BEARING,ROLLER,LM48510/LM48548 | MK01 | NO | 2 | 494.51 | 2014-06-27 |  |  |  |  | ERSA | S102 | 1 | BEARING,ROLLER:TYPE:TAPER,DESIGNATION:LM48510/LM48548 | 0 |  | 0 | 494.52 | 2 |  | 247.26
G9 | 311715055415 | BEARING,ROLLER,30206 A | MK01 | NO | 2 | 824.56 | 2009-09-30 |  |  |  |  | ERSA | S102 | 1 | BEARING,ROLLER,TYPE:TAPER,SERIES:30200,ROW:SINGLE ROW,DESIGNATION:30206 A | 0 |  | 0 | 824.56 | 2 |  | 412.28
G2 | 311715055919 | BRG,ROLLER,DESIGNATION:NJ206 | MK01 | NO | 2 | 60 | 2009-09-30 |  |  |  |  | ERSA | S102 | 1 | BEARING, ROLLER, DESIGNATION:NJ206 | 0 |  | 0 | 60 | 2 | 2020-01-27 | 30
G9 | 311715056364 | BRG,ROLLER,NU 313 ECJ C3 | MK01 | NO | 2 | 6255 | 2023-07-22 | 7095992757 | 2024-09-27 |  | 5119020045 | ERSA | S102 | 1 | BEARING,ROLLER;TYPE:CYLINDRICAL,DESIGNATION:NU 313 ECJ C3 | 0 |  | 0 | 6255 | 2 |  | 3127.5 | 0000402979
G9 | 311715057003 | BEARING,ROLLER,22308E/C3 | MK01 | NO | 2 | 4724.37 | 2014-03-12 | 7011795286 | 2019-12-24 |  |  | ERSA | S102 | 1 | BEARING,ROLLER,TYPE:SPHERICAL,ROW:DOUBLE,DESIGNATION:22308E/C3,MATERIALCAGE:PRESSEDSTEEL,DIAMETER,INNER:40MM,DIAMETER,OUTER:90MM,WIDTH/HEIGHT:33MM | 0 |  | 0 | 4724.38 | 2 |  | 2362.19
| 311715058003 | BRG 24028 CC/C3W33 SKF | MK01 | NO | 2 | 32178 | 2024-11-29 | 7099221474 | 2024-11-13 |  | 5139433862 | ERSA | S102 | 1 | BEARING,24028CC/C3W33,TYPE:SPHERICAL,DIAMETER,INNER:140MM,DIAMETER,OUTER:210MM,WIDTH/HEIGHT:69MM,MAKE:SKF | 0 |  | 0 | 32178 | 2 |  | 16089 | 0000402979
G9 | 311715058007 | BRG,ROLLER,NU240M | MK01 | NO | 1 | 62824.32 | 2024-01-25 |  |  |  | 5126226180 | ERSA | S102 | 1 | BEARING,ROLLER,DESIGNATION:NU240M,TYPE:CYLINDRICAL,ROW:SINGLE,MATERIALCAGE:BRONZE,DIAMETER,INNER:200MM,DIAMETER,OUTER:360MM,WIDTH/HEIGHT:58 MM | 0 |  | 0 | 62824.32 | 1 |  | 62824.32 | 0000135297
G2 | 311715059111 | BRG,ROLLER,32024 | MK01 | NO | 3 | 360 | 2009-09-30 |  |  |  |  | ERSA | S102 | 1 | BEARING,ROLLER,TYPE:TAPER,SERIES:32000,ROW:SINGLE,STYLE:LIGHT TYPEWIDE,DESIGNATION:32024,MATERIALCAGE:PRESSEDSTEEL,DIAMETER,INNER:120MM,DIAMETER,OUTER:180MM,WIDTH:38MM,FOR DRYER LINE3 FORGEARBOX | 0 |  | 0 | 360 | 3 |  | 120
G9 | 311715059116 | BEARING,ROLLER,30205 | MK01 | NO | 2 | 282.5 | 2011-03-19 | 7032893327 | 2021-07-15 |  |  | ERSA | S102 | 1 | BEARING,ROLLER,TYPE:TAPER,ROW:SINGLE,DESIGNATION:30205,DIAMETER,INNER:25MM,DIAMETER,OUTER:52MM,WIDTH/HEIGHT:16.25MM | 0 |  | 0 | 282.5 | 2 | 2020-01-27 | 141.25
G9 | 311715098592 | SLEEVE,BEARING,DES:H 3034 | MK01 | NO | 4 | 21651.81 | 2011-05-21 |  |  |  |  | ERSA | S102 | 1 | SLEEVE,BEARING,DES:H 3034 | 0 |  | 0 | 21651.8 | 4 |  | 5412.95
| 311715098596 | BRG,SLV,ADPTR,H-3138 | MK01 | NO | 3 | 38321.01 | 2024-08-01 | 7083548927 | 2024-03-23 |  | 5134815262 | ERSA | S102 | 1 | BEARING,SLEEVE,TYPE:ADAPTER,DESIGNATION:H-3138 | 0 |  | 0 | 38321.01 | 3 | 2020-01-27 | 12773.67 | 0000105292
G9 | 311715110015 | PILLOW BLOCK ASSEMBLY,SPLIT,DW:Y9981 | MK01 | SET | 1 | 88400 | 2009-09-30 |  |  |  |  | ERSA | S102 | 1 | PILLOW BLOCK ASSY,TYPE:SPLIT,DRAWINGNUMBER:Y9981,EQUIPMENT NAME:HELDBEARING,EA WITH CAST STEEL HOUSINGWITH 1 1/2 IN NPT DRAIN HOLES | 0 |  | 0 | 88400 | 1 |  | 88400
G9 | 311715117055 | BRG,BALL,UCT-212 | MK01 | NO | 3 | 4886 | 2023-10-21 | 7055630451 | 2022-11-25 |  | 5122473876 | ERSA | S102 | 1 | BEARING, BALL, TYPE:PILLOW BLOCK BEARINGUNIT, SERIES:UCT200, ROW:SINGLE,STYLE:NORMAL DUTY, DESIGNATION:UCT-212 | 0 |  | 0 | 4886.01 | 3 |  | 1628.67 | 0000129895
G2 | 311715150034 | BRG,PLAIN,RADIAL SPHER,DES:GE60-DO | MK01 | NO | 2 | 184 | 2009-09-30 |  |  |  |  | ERSA | S102 | 1 | BEARING, PLAIN, RADIAL SPHER,DESIGNATION NO:GE60-DO | 0 |  | 0 | 184 | 2 |  | 92
G9 | 311715155514 | BRG,PL,RDL SPHRCL,GE70-FO-2RS,SCHAEFFLER | MK01 | NO | 2 | 12116.83 | 2009-09-30 |  |  |  |  | ERSA | S102 | 1 | BEARING,PLAIN,TYPE:RADIAL SPHERICAL,DESIGNATION:GE70-FO-2RS,MANUFACTURER:SCHAEFFLER | 0 |  | 0 | 12116.84 | 2 |  | 6058.42
G9 | 311715155515 | BRG,UNIV,GE100-DO-2RS | MK01 | NO | 2 | 8722.62 | 2011-05-21 |  |  |  |  | ERSA | S102 | 1 | BEARING,TYPE:UNIVERSAL,DESIGNATION:GE100-DO-2RS | 0 |  | 0 | 8722.62 | 2 |  | 4361.31
| 311715198013 | PLUMBER BLOCK,DES:SN 515 | MK01 | NO | 4 | 7113.63 | 2024-10-16 | 7104795831 | 2025-01-23 |  | 5137677012 | ERSA | S102 | 1 | PLUMBER BLOCK,DES:SN 515 | 0 |  | 0 | 7113.64 | 4 |  | 1778.41 | 0000402979
| 311715214000 | BRG,ROLLER,22309-EK,SKF | MK01 | NO | 6 | 15211.8 | 2024-10-31 | 7090047368 | 2024-07-02 |  | 5138333095 | ERSA | S102 | 1 | BEARING,ROLLER,DESIGNATION:22309-EK,MAKE:SKF,TYPE:SPHERICAL,SERIES:22300,ROW:DOUBLE,STYLE:MEDIUM | 0 |  | 0 | 15211.8 | 6 |  | 2535.3 | 0000144406
G2 | 311715298166 | BRG,CUP,PL,124070/124112,112MM,33MM | MK01 | SET | 2 | 828 | 2009-09-30 |  |  |  |  | ERSA | S102 | 1 | BEARING,CUP,TYPE:PLAIN,DESIGNATION:124070/124112,OUTERDIAMETER:112 MM,WIDTH:33 MM,MANUFACTURER:GAMET,REFERENCENUMBER:M21592300-NO-91-DRG-31 | 0 |  | 0 | 828 | 2 |  | 414
| 312615000069 | HSNG BRG UNIT;KILN-1 JET AIR BLOWER | MK01 | NO | 2 | 24062.93 | 2025-01-27 |  |  |  | 5141995046 | ERSA | S102 | 1 | HOUSING, BEARING UNIT; SPECIFICATION: KILN-1 JET AIR BLOWER; MANUFACTURER PART NO: UNKNOWN, MANUFACTURER: KAY, MODEL NUMBER: PS 1016 WC | 0 |  | 0 | 24062.94 | 2 |  | 12031.47 | 0000405251
| 24101700BD67 | JOURNAL;HNGR BRG,MC-D-2/76 A | MK01 | SET | 4 | 63131 | 2025-01-14 | 7090840684 | 2024-07-14 |  | 5141449513 | ERSA | S102 | 1 | JOURNAL; TYPE HANGER BEARING,APPLICATION FOR 700 MM DIA SCREWCONVEYOR; DRAWING NO: MC-D-2/76 NOTAPPLICABLE REV A | 0 |  | 0 | 63131 | 4 | 2023-02-03 | 15782.75 | 0000135831
| 24101700BJ62 | BEARING,HGR,60MM,TP&BTM,DW:MC-J-2-77 | MK01 | SET | 4 | 6522.38 | 2025-02-27 | 7108471987 | 2025-03-04 |  | 5143537952 | ERSA | S102 | 1 | BEARING,TYPE:HANGER,SIZE:ID 60 MM,TOPAND BOTTOM,ROW:SINGLE,DRAWINGNUMBER:MC-J-2-77,EQUIPMENT NAME:SCREWCONVEYOR | 0 |  | 0 | 6522.4 | 4 |  | 1630.6 | 0000405672
G9 | 26111524BJ99 | BEARINGF/GB,MM:U-800,RADICON | MK01 | SET | 1 | 5752.29 | 2009-09-30 |  |  |  |  | ERSA | S102 | 1 | BEARING F/GB,MM:U-800,RADICON | 0 |  | 0 | 5752.29 | 1 | 2022-09-05 | 5752.29
G9 | 31162800AB44 | SLEEVE,H 3144 | MK01 | NO | 1 | 44286.5 | 2023-07-01 | 7077838676 | 2023-12-28 |  | 5118234302 | ERSA | S102 | 1 | SLEEVE,DESIGNATION:H 3144 | 0 |  | 0 | 44286.5 | 1 | 2021-04-24 | 44286.5 | 0000105292
G9 | 31163200AA81 | BRG,SLV,ADPTR,H216,70MM,105MM,46MM,SFK | MK01 | NO | 1 | 369.06 | 2009-09-30 | 7027153918 | 2021-02-24 |  |  | ERSA | S102 | 1 | BEARING,SLEEVE,TYPE:ADAPTER,DESIGNATION:H216,INNER DIAMETER:70 MM,OUTER DIAMETER:105 MM,LENGTH:46 MM,MANUFACTURER:SFK | 0 |  | 0 | 369.06 | 1 | 2020-01-27 | 369.06
| 31163200AA82 | SLV,ADPTR,W/LCK NUT,WSHR,HA-31325 | MK01 | SET | 2 | 7292 | 2025-02-06 | 7089870774 | 2024-06-29 |  | 5142553301 | ERSA | S102 | 1 | SLEEVE,TYPE:ADAPTOR,WITH LOCK NUT ANDLOCK WASHER,SHAFT DIA:7/16 INCH,DESIGNATION:HA-31325 | 0 |  | 0 | 7292 | 2 | 2024-06-20 | 3646 | 0000402979
G2 | 31171500AK97 | BRG,SBB22LKC | MK01 | NO | 4 | 160 | 2010-12-14 |  |  |  |  | ERSA | S102 | 1 | BEARING,DESIGNATION:SBB22LKC,RBC RELANDB-22L | 0 |  | 0 | 160 | 4 | 2024-06-20 | 40
G9 | 31171500AL07 | BRG,PN:80253,PNEUMATIC MOTOR,F/DESOUTTER | MK01 | NO | 3 | 12310.21 | 2014-05-10 |  |  |  |  | ERSA | S102 | 1 | BEARING,MANUFACTURER:PNEUMATIC MOTOR,PART NUMBER:80253,EQUIPMENTNAME:DESOUTTER,EQUIPMENT MODELNO:2HM5-40 | 0 |  | 0 | 12310.2 | 3 | 2021-04-05 | 4103.4
G2 | 31171500AL09 | BRG,BALL,MS,13V3/RM812 | MK01 | NO | 3 | 45 | 2009-09-30 |  |  |  |  | ERSA | S102 | 1 | BEARING,BALL,CAGE MATERIAL:MILD STEEL,REFERENCE NUMBER:13V3/RM812 | 0 |  | 0 | 45 | 3 | 2024-06-20 | 15
G9 | 31171500AL12 | BRG,18036SLC3,637510010 | MK01 | NO | 1 | 36050 | 2009-09-30 |  |  |  |  | ERSA | S102 | 1 | BEARING,DESIGNATION:18036SLC3,REFERENCENUMBER:637510010 | 0 |  | 0 | 36050 | 1 | 2022-09-05 | 36050
G2 | 31171500AL13 | BRG,PLW BLCK,SCM X-2-7/16 | MK01 | NO | 4 | 584 | 2009-09-30 |  |  |  |  | ERSA | S102 | 1 | BEARING,TYPE:PILLOW BLOCK,DESIGNATION:SCM X-2-7/16,REFERENCENUMBER:126818 | 0 |  | 0 | 584 | 4 | 2024-06-20 | 146
G9 | 31171500AN27 | BRG,RLR,CYL,SGL,NU2314EC,STL,150MM | MK01 | NO | 2 | 26292 | 2019-07-18 | 7067227518 | 2023-06-14 |  |  | ERSA | S102 | 1 | BEARING,ROLLER,TYPE:CYLINDRICAL,ROW:SINGLE,DESIGNATION:NU2314EC,CAGEMATERIAL:STEEL,OUTER DIAMETER:150 MM | 0 |  | 0 | 26292 | 2 | 2021-10-05 | 13146
| 31171500V169 | SLEEVE,ADAPTER,I.E. H 2317 F/BEARING | MK01 | NO | 4 | 3100.4 | 2024-09-09 | 7083681365 | 2024-03-26 |  | 5136257020 | ERSA | S102 | 1 | SLEEVE,ADAPTER,I.E. H 2317 F/BEARING,DESIGNATION:22317 EK,APPLICATION:TENSION LEVELLER | 0 |  | 0 | 3100.4 | 4 | 2021-04-05 | 775.1 | 0000129895
G9 | 31171504A479 | BRG,BALL,6313C3 | MK01 | NO | 3 | 3134.41 | 2020-03-28 | 7104209031 | 2025-01-16 |  | 5077445458 | ERSA | S102 | 1 | BEARING,BALL,SERIES:6300,DESIGNATION:6313 C3 | 0 |  | 0 | 3134.4 | 3 | 2022-09-05 | 1044.8 | 0000402979
| 31171504A496 | BRG,BALL,6212 ZZ C3 | MK01 | NO | 9 | 5382 | 2024-09-23 | 7095933211 | 2024-09-26 |  | 5136736568 | ERSA | S102 | 1 | BEARING,BALL,DESIGNATION:6212 ZZ C3 | 0 |  | 0 | 5382 | 9 | 2023-03-24 | 598 | 0000402979
| 31171504A539 | BRG,BALL,6316C3 | MK01 | NO | 16 | 47601.06 | 2024-09-23 | 7097030091 | 2024-10-11 |  | 5136736568 | ERSA | S102 | 1 | BEARING,BALL,SERIES:6300,DESIGNATION:6316C3,CAGE MATERIAL:BRASS,INSULATED | 0 |  | 0 | 47601.12 | 16 | 2022-09-06 | 2975.07 | 0000402979
G9 | 31171504A822 | BEARING,BALL,6316M C3 | MK01 | NO | 2 | 13831.14 | 2023-12-02 |  |  |  | 5123967811 | ERSA | S102 | 1 | BEARING,BALL,TYPE:DEEP GROOVE,STYLE:OPEN,DESIGNATION:6316M C3,ADDITIONAL INFORMATION:MODEL:VLO241 | 0 |  | 0 | 13831.14 | 2 | 2025-02-20 | 6915.57 | 0000105292
| 31171504A868 | BEARING,BALL,6312 C3 ZZ | MK01 | NO | 5 | 6705.35 | 2024-09-23 | 7097986512 | 2024-10-25 |  | 5136736568 | ERSA | S102 | 1 | BEARING,BALL,DESIGNATION:6312 C3 ZZ | 0 |  | 0 | 6705.35 | 5 |  | 1341.07 | 0000402979
| 31171504A869 | BEARING,BALL,6313 C3 ZZ | MK01 | NO | 24 | 35424 | 2024-11-14 | 7098769866 | 2024-11-06 |  | 5138783532 | ERSA | S102 | 1 | BEARING,BALL,DESIGNATION:6313 C3 ZZ | 0 |  | 0 | 35424 | 24 | 2022-12-12 | 1476 | 0000402979
G9 | 31171504AC13 | BRG,BALL,SELF ALIGN,1200,DBL,1209K,45MM | MK01 | NO | 2 | 1790 | 2015-12-21 |  |  |  |  | ERSA | S102 | 1 | BEARING,BALL,TYPE:SELF ALIGNING,SERIES:1200,ROW:DOUBLE,DESIGNATION:1209K,CAGEMATERIAL:PRESSED STEEL,INNERDIAMETER:45 MM,OUTER DIAMETER:85 MM,WIDTH:19 MM,STYLE:LIGHT TYPE | 0 |  | 0 | 1790 | 2 | 2021-04-05 | 895
G9 | 31171504AC96 | BRG,BALL,UCFL 318J,90MM,385MM,315MM | MK01 | NO | 2 | 27359.9 | 2016-04-13 |  |  |  |  | ERSA | S102 | 1 | BEARING,BALL,DESIGNATION:UCFL 318J,INNER DIAMETER:90 MM,OUTERDIAMETER:385 MM,WIDTH:315 MM,EQUIPMENTNAME:ROTARY FEEDER | 0 |  | 0 | 27359.9 | 2 | 2021-04-05 | 13679.95
G9 | 31171504AC99 | BRG,BALL,RDL CNTCT,6200,SGL,130MM,6226C3 | MK01 | NO | 2 | 13303.93 | 2021-03-25 | 7026505364 | 2021-02-11 |  | 5087845830 | ERSA | S102 | 1 | BEARING,BALL,TYPE:RADIAL CONTACT,SERIES:6200,ROW:SINGLE,STYLE:LIGHTTYPE,CAGE MATERIAL:PRESSED STEEL,INNERDIAMETER:130 MM,OUTER DIAMETER:230 MM,WIDTH:40 MM,DESIGNATION:6226C3 | 0 |  | 0 | 13303.94 | 2 | 2021-04-09 | 6651.97 | 0000508557
G9 | 31171504AD05 | BRG,BALL,RDL CNTCT,6000,SGL,110MM,6022 | MK01 | NO | 3 | 10599.06 | 2015-08-04 | 7107820823 | 2025-02-25 |  |  | ERSA | S102 | 1 | BEARING,BALL,TYPE:RADIAL CONTACT,SERIES:6000,ROW:SINGLE,CAGEMATERIAL:PRESSED STEEL,INNERDIAMETER:110 MM,OUTER DIAMETER:170 MM,WIDTH:28 MM,STYLE:EXTRA LIGHT TYPEDEEP GROOVE,DESIGNATION:6022 | 0 |  | 0 | 10599.06 | 3 | 2022-09-05 | 3533.02
G9 | 31171504AD08 | BRG,BALL,RDL CNTCT,6300,SGL,75MM,6315-C3 | MK01 | NO | 4 | 9208 | 2023-09-08 | 7104833080 | 2025-01-23 |  | 5120883542 | ERSA | S102 | 1 | BEARING,BALL,TYPE:RADIAL CONTACT,SERIES:6300,ROW:SINGLE,STYLE:MEDIUMTYPE,CAGE MATERIAL:PRESSED STEEL,INNERDIAMETER:75 MM,OUTER DIAMETER:160 MM,WIDTH:37 MM,DESIGNATION:6315-C3 | 0 |  | 0 | 9208 | 4 | 2024-11-14 | 2302 | 0000301792
G2 | 31171504AD16 | BRG,BALL,SELF ALIGN,1200,DBL,LIGHT TYPE | MK01 | NO | 4 | 1580 | 2009-09-30 |  |  |  |  | ERSA | S102 | 1 | BEARING,BALL,TYPE:SELF ALIGNING,SERIES:1200,ROW:DOUBLE,STYLE:LIGHTTYPE,DESIGNATION:1220K,CAGEMATERIAL:PRESSED STEEL,INNERDIAMETER:100 MM,OUTER DIAMETER:180 MM,WIDTH:34 MM | 0 |  | 0 | 1580 | 4 | 2024-06-20 | 395
G2 | 31171504AD25 | BRG,BALL,SELF ALIGN,1311-EK/C3,55MM,29MM | MK01 | NO | 6 | 318 | 2009-09-30 |  |  |  |  | ERSA | S102 | 1 | BEARING,BALL,TYPE:SELF ALIGNING,DESIGNATION:1311-EK/C3,INNERDIAMETER:55 MM,OUTER DIAMETER:120 MM,WIDTH:29 MM | 0 |  | 0 | 318 | 6 | 2024-10-03 | 53
G2 | 31171504AD31 | BRG,BALL,DEEP GRV,SGL,128WD,PN:MRC-128M | MK01 | NO | 4 | 676 | 2009-09-30 |  |  |  |  | ERSA | S102 | 1 | BEARING,BALL,TYPE:DEEP GROOVE,ROW:SINGLE,DESIGNATION:128WD,PARTNUMBER:MRC-128M | 0 |  | 0 | 676 | 4 | 2024-06-20 | 169
G2 | 31171504AD32 | BRG,BALL,132-WD | MK01 | NO | 2 | 562 | 2009-09-30 |  |  |  |  | ERSA | S102 | 1 | BEARING,BALL,DESIGNATION:132-WD,FAFNIL | 0 |  | 0 | 562 | 2 | 2024-06-20 | 281
G2 | 31171504AD33 | BRG,BALL,THR,52300,52313,55MM,115MM,65MM | MK01 | NO | 3 | 957 | 2009-09-30 |  |  |  |  | ERSA | S102 | 1 | BEARING,BALL,TYPE:THRUST,SERIES:52300,DESIGNATION:52313,INNER DIAMETER:55 MM,OUTER DIAMETER:115 MM,WIDTH:65 MM,DOUBLE DIRECTION | 0 |  | 0 | 957 | 3 | 2024-06-20 | 319
| 31171504AD45 | BRG,BALL,DEEP GRV,6044-E,8.661IN,13.38IN | MK01 | NO | 1 | 63788 | 2025-02-06 | 7098254823 | 2024-10-28 |  | 5142526411 | ERSA | S102 | 1 | BEARING,BALL,TYPE:DEEP GROOVE,ROW:DOUBLE,DESIGNATION:6044-E,INNERDIAMETER:8.661 IN,OUTER DIAMETER:13.38IN,WIDTH:8.38 IN,WEIGHT-168.25LB | 0 |  | 0 | 63788 | 1 | 2022-09-05 | 63788 | 0000402979
G3 | 31171504AD46 | BRG,BALL,DEEP GRV,6216-EC3,80MM,26MM,SKF | MK01 | NO | 1 | 1655.34 | 2011-05-21 |  |  |  |  | ERSA | S102 | 1 | BEARING,BALL,TYPE:DEEP GROOVE,ROW:SINGLE,DESIGNATION:6216-EC3,CAGEMATERIAL:STEEL,INNER DIAMETER:80 MM,OUTER DIAMETER:140 MM,WIDTH:26 MM,MANUFACTURER:SKF | 0 |  | 0 | 1655.34 | 1 | 2024-06-21 | 1655.34
G9 | 31171504AD47 | BRG,BALL,SGL,6234-C3/MC3,170MM,310MM,SKF | MK01 | NO | 2 | 99552.78 | 2024-07-12 | 7086431652 | 2024-05-11 |  | 5133973752 | ERSA | S102 | 1 | BEARING,BALL,ROW:SINGLE,DESIGNATION:6234-C3/MC3,INNERDIAMETER:170 MM,OUTER DIAMETER:310 MM,WIDTH:52 MM,MANUFACTURER:SKF | 0 |  | 0 | 99552.78 | 2 | 2025-02-20 | 49776.39 | 0000402979
G2 | 31171504AD49 | BRG,BALL,AGLR CNTCT,7330-BCBM,60MM,SKF | MK01 | NO | 2 | 5716 | 2009-09-30 |  |  |  |  | ERSA | S102 | 1 | BEARING,BALL,TYPE:ANGULAR CONTACT,ROW:SINGLE,DESIGNATION:7330-BCBM,CAGEMATERIAL:STEEL,INNER DIAMETER:60 MM,OUTER DIAMETER:120 MM,WIDTH:22 MM,MANUFACTURER:SKF | 0 |  | 0 | 5716 | 2 | 2024-06-20 | 2858
G2 | 31171504AD50 | BRG,BALL,SELF ALIGN,2305/3673,25MM,62MM | MK01 | NO | 1 | 180 | 2009-09-30 |  |  |  |  | ERSA | S102 | 1 | BEARING,BALL,TYPE:SELF ALIGNING,ROW:DOUBLE,DESIGNATION:2305/3673,CAGEMATERIAL:CHROME STEEL,INNERDIAMETER:25 MM,OUTER DIAMETER:62 MM,WIDTH:24 MM | 0 |  | 0 | 180 | 1 | 2024-06-20 | 180
G9 | 31171504AD51 | BRG,BALL,SELF ALIGN,DBL,2217-CK,85MM,SKF | MK01 | NO | 2 | 8716.74 | 2015-07-08 |  |  |  |  | ERSA | S102 | 1 | BEARING,BALL,TYPE:SELF ALIGNING,ROW:DOUBLE,DESIGNATION:2217-CK,INNERDIAMETER:85 MM,OUTER DIAMETER:150 MM,WIDTH:36 MM,MANUFACTURER:SKF | 0 |  | 0 | 8716.74 | 2 | 2022-09-05 | 4358.37
G9 | 31171504AD52 | BRG,BALL,AGLR CNTCT,7308-BECBM,40MM,SKF | MK01 | NO | 4 | 6216.03 | 2017-06-28 |  |  |  |  | ERSA | S102 | 1 | BEARING,BALL,TYPE:ANGULAR CONTACT,ROW:SINGLE,DESIGNATION:7308-BECBM,INNER DIAMETER:40 MM,OUTER DIAMETER:90MM,WIDTH:23 MM,MANUFACTURER:SKF | 0 |  | 0 | 6216.04 | 4 | 2021-04-05 | 1554.01
G2 | 31171504AD53 | BRG,BALL,TPR,SGL,420205-E,25MM,55MM,12MM | MK01 | NO | 17 | 102 | 2009-09-30 |  |  |  |  | ERSA | S102 | 1 | BEARING,BALL,TYPE:TAPER,ROW:SINGLE,DESIGNATION:420205-E,INNER DIAMETER:25MM,OUTER DIAMETER:55 MM,WIDTH:12 MM | 0 |  | 0 | 102 | 17 | 2024-06-20 | 6
G9 | 31171504AD54 | BRG,BALL,DEEP GRV,6204-2RS1/LHT23,20MM | MK01 | NO | 76 | 12054.27 | 2015-06-22 | 7032562513 | 2021-07-07 |  |  | ERSA | S102 | 1 | BEARING,BALL,TYPE:DEEP GROOVE,ROW:SINGLE,DESIGNATION:6204-2RS1/LHT23,CAGE MATERIAL:STEEL,INNER DIAMETER:20MM,OUTER DIAMETER:47 MM,WIDTH:17 MM,MANUFACTURER:SKF | 0 |  | 0 | 12054.36 | 76 | 2022-09-05 | 158.61
G9 | 31171504AD55 | BRG,BALL,SELF ALIGN,2207-CK,35MM,72MM | MK01 | NO | 1 | 880 | 2015-07-08 |  |  |  |  | ERSA | S102 | 1 | BEARING,BALL,TYPE:SELF ALIGNING,ROW:DOUBLE,DESIGNATION:2207-CK,INNERDIAMETER:35 MM,OUTER DIAMETER:72 MM,WIDTH:23 MM | 0 |  | 0 | 880 | 1 | 2022-09-05 | 880
G9 | 31171504AD56 | BRG,BALL,SELF ALIGN,1218-K/TVC3,90MM,FAG | MK01 | NO | 4 | 8370.56 | 2009-09-30 |  |  |  |  | ERSA | S102 | 1 | BEARING,BALL,TYPE:SELF ALIGNING,ROW:DOUBLE,DESIGNATION:1218-K/TVC3,INNER DIAMETER:90 MM,OUTERDIAMETER:160 MM,WIDTH:30 MM,MANUFACTURER:FAG | 0 |  | 0 | 8370.56 | 4 | 2022-09-05 | 2092.64
G2 | 31171504AD60 | BRG,BALL,FOUR PNT CNTCT,17MM,40MM,SKF | MK01 | NO | 2 | 244 | 2010-07-30 |  |  |  |  | ERSA | S102 | 1 | BEARING,BALL,TYPE:FOUR POINT CONTACT,ROW:SINGLE,DESIGNATION:QJ311-N2MA/C2L,INNER DIAMETER:17 MM,OUTER DIAMETER:40MM,WIDTH:12 MM,MANUFACTURER:SKF | 0 |  | 0 | 244 | 2 | 2024-06-20 | 122
G3 | 31171504AD61 | BRG,BALL,FOUR PNT CNTCT,QJ211-MA/C3,55MM | MK01 | NO | 1 | 2422.81 | 2010-09-27 |  |  |  |  | ERSA | S102 | 1 | BEARING,BALL,TYPE:FOUR POINT CONTACT,ROW:SINGLE,DESIGNATION:QJ211-MA/C3,CAGE MATERIAL:STEEL,INNER DIAMETER:55MM,OUTER DIAMETER:100 MM,WIDTH:21 MM | 0 |  | 0 | 2422.81 | 1 | 2021-09-29 | 2422.81
G9 | 31171504AD63 | BRG,BALL,UCFL 209J,148MM,188MM,108MM | MK01 | NO | 1 | 745.46 | 2009-09-30 |  |  |  |  | ERSA | S102 | 1 | BEARING,BALL,DESIGNATION:UCFL 209J,CAGEMATERIAL:GREY CAST IRON,INNERDIAMETER:148 MM,OUTER DIAMETER:188 MM,WIDTH:108 MM | 0 |  | 0 | 745.46 | 1 | 2020-02-26 | 745.46
G2 | 31171504AD68 | BRG,BALL,SELF ALIGN,1203-KRRC1 | MK01 | NO | 1 | 22 | 2011-06-14 |  |  |  |  | ERSA | S102 | 1 | BEARING,BALL,TYPE:SELF ALIGNING,DESIGNATION:1203-KRRC1 | 0 |  | 0 | 22 | 1 | 2024-06-20 | 22
G2 | 31171504AD71 | BRG,BALL,U347/U34703 | MK01 | NO | 4 | 6112 | 2009-09-30 |  |  |  |  | ERSA | S102 | 1 | BEARING,BALL,DESIGNATION:U347/U34703,LINK BELT BEARING | 0 |  | 0 | 6112 | 4 | 2024-06-20 | 1528
G9 | 31171504AD81 | BRG,BALL,GE240-UK-2RS,240MM,340MM,SKF | MK01 | NO | 3 | 691083 | 2021-08-06 |  |  |  | 5091961080 | ERSA | S102 | 1 | BEARING,BALL,DESIGNATION:GE240-UK-2RS,INNER DIAMETER:240 MM,OUTERDIAMETER:340 MM,WIDTH:140 MM,SOCKETBEARING,MANUFACTURER:SKF | 0 |  | 0 | 691083 | 3 | 2022-09-05 | 230361 | 0000509976
G9 | 31171504AD84 | BRG,BALL,RDL CNTCT,6205Z-C3,25MM,52MM | MK01 | NO | 2 | 276.64 | 2019-09-18 | 7068531051 | 2023-07-07 |  |  | ERSA | S102 | 1 | BEARING,BALL,TYPE:RADIAL CONTACT,SERIES:6200,ROW:SINGLE,STYLE:LIGHT,DESIGNATION:6205Z-C3,CAGEMATERIAL:STEEL,INNER DIAMETER:25 MM,OUTER DIAMETER:52 MM,WIDTH:15 MM | 0 |  | 0 | 276.64 | 2 | 2021-10-05 | 138.32
G9 | 31171504AD92 | BEARING,BALL,29426-B | MK01 | NO | 1 | 29932.19 | 2009-09-30 |  |  |  |  | ERSA | S102 | 1 | BEARING,BALL;TYPE: THRUST,DESIGNATION:29426-B | 0 |  | 0 | 29932.19 | 1 | 2022-09-05 | 29932.19
G9 | 31171504AG51 | BRG,BALL,DEEP GRV,6048-E | MK01 | NO | 1 | 97175 | 2019-09-30 |  |  |  |  | ERSA | S102 | 1 | BEARING,BALL,TYPE:DEEP GROOVE,DESIGNATION:6048-E | 0 |  | 0 | 97175 | 1 | 2021-10-05 | 97175
G2 | 31171504KC72 | BRG,BALL,2201,SKF | MK01 | NO | 6 | 114 | 2009-09-30 |  |  |  |  | ERSA | S102 | 1 | BEARING,BALL,DESIGNATION:2201,MANUFACTURER:SKF | 0 |  | 0 | 114 | 6 | 2024-06-20 | 19
| 31171504M333 | BEARING,BALL,7216 BEC BM | MK01 | NO | 2 | 26343.24 | 2025-02-24 |  |  |  | 5143408412 | ERSA | S102 | 1 | BEARING,BALL,TYPE:ANGULARCONTACT,DESIGNATION:7216 BECBM,ADDITIONAL INFORMATION:FOR THICKENERU/F PUMP,MAKE:SKF | 0 |  | 0 | 26343.24 | 2 | 2019-08-14 | 13171.62
| 31171505A300 | BEARING,ROLLER,NU 228M/NU228ECML | MK01 | NO | 1 | 15266 | 2024-07-12 | 7086431652 | 2024-05-11 |  | 5133973752 | ERSA | S102 | 1 | BEARING,ROLLER,DESIGNATION:NU 228M/NU228ECML | 0 |  | 0 | 15266 | 1 | 2022-09-05 | 15266 | 0000402979
| 31171505A306 | BEARING,ROLLER,NU 2268MA | MK01 | NO | 2 | 777728 | 2024-05-30 | 7073583912 | 2023-10-10 |  | 5132047058 | ERSA | S102 | 1 | BEARING,ROLLER,DESIGNATION:NU 2268MA | 0 |  | 0 | 777728 | 2 | 2018-02-16 | 388864 | 0000402979
G9 | 31171505A565 | BRG,RLR,22300,22320 | MK01 | NO | 2 | 18343.99 | 2009-09-30 |  |  |  |  | ERSA | S102 | 1 | BEARING,ROLLER,SERIES:22300,DESIGNATION:22320 | 0 |  | 0 | 18344 | 2 | 2020-04-02 | 9172
| 31171505AC03 | BRG,RLR,PN:2308 EKTN9/C3 | MK01 | NO | 8 | 14899.47 | 2024-09-10 | 7097369645 | 2024-10-17 |  | 5136295444 | ERSA | S102 | 1 | BEARING,ROLLER,PART NUMBER:2308 EKTN9/C3 | 0 |  | 0 | 14899.44 | 8 | 2019-07-23 | 1862.43 | 0000135436
G9 | 31171505AF17 | BRG,RLR,CUP/CONE,742B/745A,TIMKEN | MK01 | NO | 1 | 20000 | 2020-09-14 | 7064780941 | 2023-05-04 |  | 5081092500 | ERSA | S102 | 1 | BEARING,ROLLER,TYPE:CUP/CONE,DESIGNATION:742B/745A,MANUFACTURER:TIMKEN,SUPPLIER AND/ORVENDOR:SPARES & COMPONENTS CO | 0 |  | 0 | 20000 | 1 | 2022-09-05 | 20000 | 0000508557
| 31171505AF20 | BRG,RLR,531814,JINHARSH INDUSTRIAL | MK01 | NO | 2 | 1998450 | 2024-02-24 | 7073583912 | 2023-10-10 |  | 5127707628 | ERSA | S102 | 1 | BEARING,ROLLER,DESIGNATION:531814,MANUFACTURER:JINHARSH INDUSTRIAL | 0 |  | 0 | 1998450 | 2 | 2022-09-05 | 999225 | 0000401750
G9 | 31171505AF25 | BRG,RLR,SPHER,22200,DBL,22219,PRSD STL | MK01 | NO | 2 | 12502.53 | 2009-09-30 |  |  |  |  | ERSA | S102 | 1 | BEARING,ROLLER,TYPE:SPHERICAL,SERIES:22200,ROW:DOUBLE,DESIGNATION:22219,CAGEMATERIAL:PRESSED STEEL,INNERDIAMETER:95 MM,OUTER DIAMETER:170 MM,WIDTH:43 MM,STYLE:LIGHT TYPE SELFALIGNING | 0 |  | 0 | 12502.54 | 2 | 2021-04-26 | 6251.27
G9 | 31171505AF50 | BRG,RLR,CYL,NU2312-EM1,60MM,130MM,46MM | MK01 | NO | 1 | 10123.96 | 2011-08-26 |  |  |  |  | ERSA | S102 | 1 | BEARING,ROLLER,TYPE:CYLINDRICAL,DESIGNATION:NU2312-EM1,INNERDIAMETER:60 MM,OUTER DIAMETER:130 MM,WIDTH:46 MM,FOR COOLER SECOND DRIVE/GEAR BOX | 0 |  | 0 | 10123.96 | 1 | 2021-03-31 | 10123.96
G9 | 31171505AF52 | BRG,RLR,CYL,NUP2309-TVP2,45MM,100MM,36MM | MK01 | NO | 1 | 3208 | 2022-11-09 | 7078743447 | 2024-01-12 |  | 5108208594 | ERSA | S102 | 1 | BEARING,ROLLER,TYPE:CYLINDRICAL,ROW:SINGLE,DESIGNATION:NUP2309-TVP2,INNER DIAMETER:45 MM,OUTERDIAMETER:100 MM,WIDTH:36 MM | 0 |  | 0 | 3208 | 1 | 2021-04-05 | 3208 | 0000135436
G9 | 31171505AF80 | BRG,RLR,SPHER,23152,260MM,440MM,144MM | MK01 | NO | 2 | 196768 | 2018-10-01 |  |  |  |  | ERSA | S102 | 1 | BEARING,ROLLER,TYPE:SPHERICAL,DESIGNATION:23152,INNER DIAMETER:260MM,OUTER DIAMETER:440 MM,WIDTH:144MM | 0 |  | 0 | 196768 | 2 | 2021-10-05 | 98384
G3 | 31171505AF83 | BRG,RLR,TPR,30310-Q,50MM,110MM,29.25MM | MK01 | NO | 1 | 955.22 | 2015-12-19 |  |  |  |  | ERSA | S102 | 1 | BEARING,ROLLER,TYPE:TAPER,DESIGNATION:30310-Q,INNER DIAMETER:50MM,OUTER DIAMETER:110 MM,WIDTH:29.25MM | 0 |  | 0 | 955.22 | 1 | 2023-01-20 | 955.22
G9 | 31171505AG31 | BRG,RLR,SL182936/NCF2936V,180MM,250MM | MK01 | NO | 2 | 30264 | 2014-09-11 |  |  |  |  | ERSA | S102 | 1 | BEARING,ROLLER,TYPE:CYLINDRICAL,ROW:SINGLE,DESIGNATION:SL182936/NCF2936V,INNER DIAMETER:180 MM,OUTERDIAMETER:250 MM,WIDTH:42 MM,FOR BHPELEVATOR GB | 0 |  | 0 | 30264 | 2 | 2024-10-30 | 15132
G9 | 31171505AG33 | BRG,RLR,SL1829/630,630MM,850MM,128MM | MK01 | NO | 2 | 0.02 | 2016-09-26 |  |  |  |  | ERSA | S102 | 1 | BEARING,ROLLER,DESIGNATION:SL1829/630,INNER DIAMETER:630 MM,OUTERDIAMETER:850 MM,WIDTH:128 MM | 0 |  | 0 | 0.02 | 2 | 2022-09-05 | 0.01
G9 | 31171505AG34 | BRG,RLR,NU2326-MA,130MM,280MM,93MM | MK01 | NO | 1 | 28531.23 | 2009-09-30 |  |  |  |  | ERSA | S102 | 1 | BEARING,ROLLER,DESIGNATION:NU2326-MA,INNER DIAMETER:130 MM,OUTERDIAMETER:280 MM,WIDTH:93 MM,REFERENCENUMBER:631502505 | 0 |  | 0 | 28531.23 | 1 | 2022-09-05 | 28531.23
G9 | 31171505AG35 | BRG,RLR,23260-CA/C3/W33,BRS,300MM,540MM | MK01 | NO | 2 | 582240 | 2023-05-18 | 7045043162 | 2022-04-14 |  | 5116264587 | ERSA | S102 | 1 | BEARING,ROLLER,ROW:DOUBLE,DESIGNATION:23260-CA/C3/W33,CAGEMATERIAL:BRASS,INNER DIAMETER:300 MM,OUTER DIAMETER:540 MM,WIDTH:192 MM,IMPCODE:632312529 | 0 |  | 0 | 582240 | 2 | 2023-10-22 | 291120
G9 | 31171505AG36 | BRG,RLR,NU211-ECM,55MM,100MM,21MM,SKF | MK01 | NO | 9 | 26678.65 | 2011-08-26 |  |  |  |  | ERSA | S102 | 1 | BEARING,ROLLER,DESIGNATION:NU211-ECM,INNER DIAMETER:55 MM,OUTERDIAMETER:100 MM,WIDTH:21 MM,MANUFACTURER:SKF | 0 |  | 0 | 26678.61 | 9 | 2022-09-05 | 2964.29
G9 | 31171505AG37 | BRG,RLR,24136-CC/C2/W33,180MM,300MM,SKF | MK01 | NO | 3 | 158814.45 | 2013-08-08 |  |  |  |  | ERSA | S102 | 1 | BEARING,ROLLER,TYPE:SPHERICAL,ROW:DOUBLE,DESIGNATION:24136-CC/C2/W33,INNER DIAMETER:180 MM,OUTERDIAMETER:300 MM,WIDTH:118 MM,MANUFACTURER:SKF | 0 |  | 0 | 158814.45 | 3 | 2022-09-05 | 52938.15
G9 | 31171505AG38 | BRG,RLR,TPR,33208-J2,40MM,80MM,32MM | MK01 | NO | 2 | 2126.08 | 2015-12-19 |  |  |  |  | ERSA | S102 | 1 | BEARING,ROLLER,TYPE:TAPER,DESIGNATION:33208-J2,INNER DIAMETER:40MM,OUTER DIAMETER:80 MM,WIDTH:32 MM | 0 |  | 0 | 2126.08 | 2 | 2022-09-05 | 1063.04
G9 | 31171505AG40 | BRG,RLR,22315-CC/W33/E1,170MM,310MM,86MM | MK01 | NO | 2 | 8501.2 | 2009-09-30 | 7095931993 | 2024-09-26 |  |  | ERSA | S102 | 1 | BEARING,ROLLER,TYPE:SPHERICAL,ROW:DOUBLE,DESIGNATION:22315-CC/W33/E1,INNER DIAMETER:170 MM,OUTERDIAMETER:310 MM,WIDTH:86 MM,MANUFACTURER:SKF | 0 |  | 0 | 8501.2 | 2 | 2022-09-05 | 4250.6
G9 | 31171505AG41 | BRG,RLR,CYL,NU232-ECMC3,160MM,290MM,48MM | MK01 | NO | 2 | 52814.75 | 2024-09-23 | 7085948511 | 2024-05-03 |  | 5136736568 | ERSA | S102 | 1 | BEARING,ROLLER,TYPE:CYLINDRICAL,ROW:SINGLE,DESIGNATION:NU232-ECMC3,INNER DIAMETER:160 MM,OUTERDIAMETER:290 MM,WIDTH:48 MM,MANUFACTURER:SKF | 0 |  | 0 | 52814.76 | 2 | 2025-02-20 | 26407.38 | 0000402979
| 31171505AG44 | BRG,RLR,22234 CC/C3,STL,170MM,310MM,86MM | MK01 | NO | 2 | 50991.36 | 2024-09-09 | 7106151213 | 2025-02-07 |  | 5136257142 | ERSA | S102 | 1 | BEARING,ROLLER,TYPE:SPHERICAL,SERIES:22200,ROW:DOUBLE,DESIGNATION:22234 CC/C3,CAGEMATERIAL:STEEL,INNER DIAMETER:170 MM,OUTER DIAMETER:310 MM,WIDTH:86 MM,EQUIPMENT NAME:COOLER ESP FAN | 0 |  | 0 | 50991.36 | 2 |  | 25495.68 | 0000135436
G2 | 31171505AG45 | BRG,RLR,140085/140140-HED,85MM,140MM | MK01 | SET | 2 | 2136 | 2009-09-30 |  |  |  |  | ERSA | S102 | 1 | BEARING,ROLLER,DESIGNATION:140085/140140-HED,INNER DIAMETER:85 MM,OUTERDIAMETER:140 MM,WIDTH:36.5 MM | 0 |  | 0 | 2136 | 2 | 2024-06-21 | 1068
G3 | 31171505AG46 | BRG,RLR,22322 CC/W33 C3,110MM,240MM,80MM | MK01 | NO | 4 | 89946 | 2022-06-06 |  |  |  | 5102647281 | ERSA | S102 | 1 | BEARING,ROLLER,TYPE:RADIAL,ROW:DOUBLE,DESIGNATION:22322 CC/W33 C3,INNERDIAMETER:110 MM,OUTER DIAMETER:240 MM,WIDTH:80 MM | 0 |  | 0 | 89946 | 4 | 2024-07-02 | 22486.5 | 0000105292
G9 | 31171505AG48 | BRG,RLR,31308J2DF,40MM,90MM,25.25MM,SKF | MK01 | NO | 1 | 7889.04 | 2011-07-08 |  |  |  |  | ERSA | S102 | 1 | BEARING,ROLLER,TYPE:TAPERED,ROW:SINGLE,DESIGNATION:31308J2DF,INNERDIAMETER:40 MM,OUTER DIAMETER:90 MM,WIDTH:25.25 MM,MANUFACTURER:SKF | 0 |  | 0 | 7889.04 | 1 | 2021-04-05 | 7889.04
G9 | 31171505AG58 | BRG,RLR,CYL,NU2326,STL,130MM,280MM,93MM | MK01 | NO | 1 | 7925 | 2009-09-30 |  |  |  |  | ERSA | S102 | 1 | BEARING,ROLLER,TYPE:CYLINDRICAL,DESIGNATION:NU2326,CAGE MATERIAL:STEEL,INNER DIAMETER:130 MM,OUTERDIAMETER:280 MM,WIDTH:93 MM,MANUFACTURER:NTN,ANTIFRICTION,E451 | 0 |  | 0 | 7925 | 1 | 2022-09-05 | 7925
G9 | 31171505AG86 | BRG,RLR,CYL,NU1068-MA,340MM,520MM,82MM | MK01 | NO | 1 | 194920.98 | 2014-10-30 | 7075522109 | 2023-11-17 |  |  | ERSA | S102 | 1 | BEARING,ROLLER,TYPE:CYLINDRICAL,DESIGNATION:NU1068-MA,INNERDIAMETER:340 MM,OUTER DIAMETER:520 MM,WIDTH:82 MM,IMP CODE:637510071 | 0 |  | 0 | 194920.98 | 1 | 2022-09-05 | 194920.98
G2 | 31171505AG89 | BRG,RLR,SPHER,SGL,20308,40MM,90MM,23MM | MK01 | NO | 2 | 340 | 2009-09-30 |  |  |  |  | ERSA | S102 | 1 | BEARING,ROLLER,TYPE:SPHERICAL,SERIES:20300,ROW:SINGLE,DESIGNATION:20308,INNER DIAMETER:40 MM,OUTER DIAMETER:90 MM,WIDTH:23 MM | 0 |  | 0 | 340 | 2 | 2024-06-21 | 170
G9 | 31171505AG94 | BRG,RLR,TB22447-HM4,CS | MK01 | NO | 2 | 117000.01 | 2020-09-24 |  |  |  | 5081418710 | ERSA | S102 | 1 | BEARING,ROLLER,DESIGNATION:TB22447-HM4,CAGE MATERIAL:CAST STEEL,LINK BELTHOUSING,FOR TAIL SHAFT -2-15/16 INBORE FH(FIX) | 0 |  | 0 | 117000.02 | 2 | 2022-09-05 | 58500.01 | 0000508557
G9 | 31171505AH04 | BRG,RLR,239/600,600MM,800MM,150MM | MK01 | NO | 1 | 0.01 | 2016-09-26 | 7075522109 | 2023-11-17 |  |  | ERSA | S102 | 1 | BEARING,ROLLER,TYPE:ANTIFRICTION,DESIGNATION:239/600,INNER DIAMETER:600MM,OUTER DIAMETER:800 MM,WIDTH:150 MM,FOR MAIN GEAR BOX RAW MILL | 0 |  | 0 | 0.01 | 1 | 2022-09-05 | 0.01
G9 | 31171505AH07 | BRG,RLR,TPR,32200,32219-J2/DF | MK01 | NO | 1 | 21897.26 | 2011-10-08 |  |  |  |  | ERSA | S102 | 1 | BEARING,ROLLER,TYPE:TAPER,ROW:32200,DESIGNATION:32219-J2/DF | 0 |  | 0 | 21897.26 | 1 | 2021-04-05 | 21897.26
G9 | 31171505AH16 | BRG,RLR,CYL,NCF2956/SL182956 | MK01 | NO | 2 | 67878 | 2013-08-08 |  |  |  |  | ERSA | S102 | 1 | BEARING,ROLLER,TYPE:CYLINDRICAL,DESIGNATION:NCF2956/SL182956,MANUFACTURER:FAG,EQUIPMENT NAME:CEMENTMILL | 0 |  | 0 | 67878 | 2 | 2021-04-05 | 33939
G9 | 31171505AH28 | BRG,RLR,22340C-350 | MK01 | NO | 2 | 112071.27 | 2009-09-30 |  |  |  |  | ERSA | S102 | 1 | BEARING,ROLLER,DESIGNATION:22340C-350 | 0 |  | 0 | 112071.28 | 2 | 2022-09-05 | 56035.64
G9 | 31171505AH29 | BRG,RLR,31326X/J2-450 | MK01 | NO | 1 | 24340.25 | 2009-09-30 |  |  |  |  | ERSA | S102 | 1 | BEARING,ROLLER,DESIGNATION:31326X/J2-450 | 0 |  | 0 | 24340.25 | 1 | 2022-09-05 | 24340.25
G9 | 31171505AH30 | BRG,RLR,31328-X/DF | MK01 | PAA | 1 | 170962.01 | 2020-10-01 | 7013216460 | 2020-01-28 |  | 5081670916 | ERSA | S102 | 1 | BEARING,ROLLER,DESIGNATION:31328-X/DF,POSITION NUMBER:550,EQUIPMENTNAME:MAIN GEAR BOX RAW MILL | 0 |  | 0 | 170962.01 | 1 | 2022-09-05 | 170962.01 | 0000402979
G9 | 31171505AH31 | BRG,RLR,NU2248-251 | MK01 | NO | 4 | 0.04 | 2016-09-26 |  |  |  |  | ERSA | S102 | 1 | BEARING,ROLLER,DESIGNATION:NU2248-251,ANTIFRICTION BEARING FOR COAL MILLMAIN GEAR BOX | 0 |  | 0 | 0.04 | 4 | 2022-09-05 | 0.01
G9 | 31171505AH32 | BRG,RLR,22244-CAE-4511 | MK01 | NO | 2 | 112548.61 | 2009-09-30 |  |  |  |  | ERSA | S102 | 1 | BEARING,ROLLER,DESIGNATION:22244-CAE-4511,FOR NEW PAN CONVEYOR TO CLINKERYARD | 0 |  | 0 | 112548.62 | 2 | 2022-09-05 | 56274.31
G9 | 31171505AH33 | BRG,RLR,E-30314A | MK01 | NO | 4 | 11872.56 | 2023-07-11 | 7017453837 | 2020-06-29 |  | 5118588991 | ERSA | S102 | 1 | BEARING,ROLLER,DESIGNATION:E-30314A | 0 |  | 0 | 11872.56 | 4 | 2024-08-30 | 2968.14 | 0000135436
G9 | 31171505AH34 | BRG,RLR,GE100-DO | MK01 | NO | 9 | 55314.93 | 2023-05-13 | 7101862624 | 2024-12-18 |  | 5116041750 | ERSA | S102 | 1 | BEARING,ROLLER,DESIGNATION:GE100-DO,MANUFACTURER:UNIVERSAL SALESCORPORATION | 0 |  | 0 | 55314.9 | 9 | 2021-10-05 | 6146.1 | 0000402979
| 31171505AH36 | BRG,RLR,22238-EK/W33/C3 | MK01 | NO | 2 | 215894 | 2024-07-24 | 7083548927 | 2024-03-23 |  | 5134464875 | ERSA | S102 | 1 | BEARING,ROLLER,DESIGNATION:22238-EK/W33/C3 | 0 |  | 0 | 215894 | 2 | 2022-09-05 | 107947 | 0000105292
G3 | 31171505AH37 | BRG,RLR,CYL,THR,NA2085/NJ217-Z/NU17 | MK01 | NO | 2 | 4689.27 | 2009-09-30 |  |  |  |  | ERSA | S102 | 1 | BEARING,ROLLER,TYPE:CYLINDRICAL,THRUST,DESIGNATION:NA2085/NJ217-Z/NU17,IMPCODE:631510517 | 0 |  | 0 | 4689.28 | 2 | 2024-06-21 | 2344.64
G9 | 31171505AH38 | BRG,RLR,NJ308-ECMA | MK01 | NO | 1 | 3472.64 | 2010-09-27 | 7020086993 | 2020-09-15 |  |  | ERSA | S102 | 1 | BEARING,ROLLER,DESIGNATION:NJ308-ECMA | 0 |  | 0 | 3472.64 | 1 | 2020-01-27 | 3472.64
G9 | 31171505AH39 | BRG,RLR,CYL,NU2276-MA-F3197C | MK01 | NO | 1 | 508559.33 | 2021-09-07 | 7091064645 | 2024-07-17 |  | 5092982393 | ERSA | S102 | 1 | BEARING,ROLLER,TYPE:CYLINDRICAL,DESIGNATION:NU2276-MA-F3197C,IMPCODE:637510026 | 0 |  | 0 | 508559.33 | 1 | 2022-09-05 | 508559.33 | 0000105292
G9 | 31171505AH40 | BRG,RLR,TPR,32220-J2/DF,100MM,180MM,92MM | MK01 | PAA | 2 | 20333.74 | 2009-09-30 |  |  |  |  | ERSA | S102 | 1 | BEARING,ROLLER,TYPE:TAPER,DESIGNATION:32220-J2/DF,INNERDIAMETER:100 MM,OUTER DIAMETER:180 MM,WIDTH:92 MM,MANUFACTURER:SKF | 0 |  | 0 | 20333.74 | 2 | 2022-09-05 | 10166.87
G9 | 31171505AH41 | BRG,RLR,SL182940/C3,INA | MK01 | NO | 2 | 50112 | 2009-09-30 |  |  |  |  | ERSA | S102 | 1 | BEARING,ROLLER,DESIGNATION:SL182940/C3,MANUFACTURER:INA | 0 |  | 0 | 50112 | 2 | 2025-02-28 | 25056
G9 | 31171505AH42 | BRG,RLR,23036-C3/CK/W33 | MK01 | NO | 2 | 48562 | 2023-05-15 | 7061252986 | 2023-03-03 |  | 5116129376 | ERSA | S102 | 1 | BEARING,ROLLER,DESIGNATION:23036-C3/CK/W33 | 0 |  | 0 | 48562 | 2 | 2021-05-22 | 24281 | 0000402979
G9 | 31171505AH43 | BRG,RLR,32230-450 | MK01 | NO | 2 | 57285.39 | 2009-09-30 |  |  |  |  | ERSA | S102 | 1 | BEARING,ROLLER,DESIGNATION:32230-450,LOCA 17/1,17/2,IND CODE:632504031 FORCOAL MILL MAIN GEAR BOX | 0 |  | 0 | 57285.4 | 2 | 2022-09-05 | 28642.7
G9 | 31171505AH44 | BRG,RLR,CYL,NU2328,140MM,300MM,102MM | MK01 | NO | 3 | 116209.58 | 2009-09-30 |  |  |  |  | ERSA | S102 | 1 | BEARING,ROLLER,TYPE:CYLINDRICAL,DESIGNATION:NU2328,INNER DIAMETER:140MM,OUTER DIAMETER:300 MM,WIDTH:102 MM,REFERENCE NUMBER:151,FOR COAL MILLGEAR BOX,ANTIFRICTION BEARING | 0 |  | 0 | 116209.59 | 3 | 2022-09-05 | 38736.53
G2 | 31171505AH46 | BRG,RLR,TPR,21314-E4C3 | MK01 | NO | 2 | 170 | 2009-09-30 |  |  |  |  | ERSA | S102 | 1 | BEARING,ROLLER,TYPE:TAPER,DESIGNATION:21314-E4C3 | 0 |  | 0 | 170 | 2 | 2024-06-21 | 85
G3 | 31171505AH47 | BRG,RLR,SPHER,22210-EK/C3/W33 | MK01 | NO | 4 | 5803.37 | 2021-06-22 | 7066142726 | 2023-05-27 |  | 5090513083 | ERSA | S102 | 1 | BEARING,ROLLER,TYPE:SPHERICAL,DESIGNATION:22210-EK/C3/W33,FOR NOSECOOLING FAN | 0 |  | 0 | 5803.36 | 4 | 2024-06-21 | 1450.84 | 0000508557
G3 | 31171505AH49 | BRG,RLR,TAPRD,31309-XJ2/DF,100MM,215MM | MK01 | PAA | 1 | 1650.25 | 2010-09-27 | 7078743447 | 2024-01-12 |  |  | ERSA | S102 | 1 | BEARING,ROLLER,TYPE:TAPERED,DESIGNATION:31309-XJ2/DF,INNERDIAMETER:100 MM,OUTER DIAMETER:215 MM | 0 |  | 0 | 1650.25 | 1 | 2024-06-21 | 1650.25
G9 | 31171505AH50 | BRG,RLR,CYL,SL192320-01/R3,INA | MK01 | NO | 2 | 52904.32 | 2011-06-23 |  |  |  |  | ERSA | S102 | 1 | BEARING,ROLLER,TYPE:CYLINDRICAL,DESIGNATION:SL192320-01/R3,MANUFACTURER:INA | 0 |  | 0 | 52904.32 | 2 | 2022-09-05 | 26452.16
G9 | 31171505AH51 | BRG,RLR,CUP/CONE,5535/5583 | MK01 | NO | 1 | 10000 | 2020-09-14 | 7021024459 | 2020-10-08 |  | 5081092500 | ERSA | S102 | 1 | BEARING,ROLLER,TYPE:CUP/CONE,DESIGNATION:5535/5583,MANUFACTURER:TIMKEN | 0 |  | 0 | 10000 | 1 | 2022-09-05 | 10000 | 0000508557
G9 | 31171505AH52 | BRG,RLR,CUP/CONE,715310B/715345 | MK01 | NO | 1 | 27480 | 2021-01-27 | 7021024162 | 2020-10-08 |  | 5085534030 | ERSA | S102 | 1 | BEARING,ROLLER,TYPE:CUP/CONE,DESIGNATION:715310B/715345,MANUFACTURER:TIMKEN | 0 |  | 0 | 27480 | 1 | 2022-09-05 | 27480 | 0000508557
G9 | 31171505AH56 | BRG,RLR,23148EK/C3/W33 | MK01 | NO | 2 | 0.02 | 2016-09-26 |  |  |  |  | ERSA | S102 | 1 | BEARING,ROLLER,DESIGNATION:23148EK/C3/W33 | 0 |  | 0 | 0.02 | 2 | 2021-04-24 | 0.01
G9 | 31171505AH63 | BRG,RLR,NUE-2326 | MK01 | NO | 2 | 104815.59 | 2009-09-30 |  |  |  |  | ERSA | S102 | 1 | BEARING,ROLLER,DESIGNATION:NUE-2326 | 0 |  | 0 | 104815.6 | 2 | 2022-09-05 | 52407.8
G9 | 31171505AH64 | BRG,RLR,SPHER,SGL,20218,90MM,160MM,30MM | MK01 | NO | 2 | 15723 | 2009-09-30 |  |  |  |  | ERSA | S102 | 1 | BEARING,ROLLER,TYPE:SPHERICAL,SERIES:20200,ROW:SINGLE,DESIGNATION:20218,INNER DIAMETER:90 MM,OUTER DIAMETER:160 MM,WIDTH:30 MM | 0 |  | 0 | 15723 | 2 | 2022-09-05 | 7861.5
G9 | 31171505AH65 | BRG,RLR,TAPRD,31326,130MM,280MM,72MM | MK01 | NO | 1 | 48000 | 2009-09-30 |  |  |  |  | ERSA | S102 | 1 | BEARING,ROLLER,TYPE:TAPERED,SERIES:31300,DESIGNATION:31326,INNERDIAMETER:130 MM,OUTER DIAMETER:280 MM,WIDTH:72 MM,IMP C.D:632513026 | 0 |  | 0 | 48000 | 1 | 2022-09-05 | 48000
G9 | 31171505AH66 | BRG,RLR,TAPRD,31328,140MM,300MM,77MM | MK01 | NO | 1 | 65000 | 2009-09-30 |  |  |  |  | ERSA | S102 | 1 | BEARING,ROLLER,TYPE:TAPERED,SERIES:31300,DESIGNATION:31328,INNERDIAMETER:140 MM,OUTER DIAMETER:300 MM,WIDTH:77 MM | 0 |  | 0 | 65000 | 1 | 2022-09-05 | 65000
G2 | 31171505AH67 | BRG,RLR,NBC-81360/81630 | MK01 | NO | 1 | 516 | 2009-09-30 |  |  |  |  | ERSA | S102 | 1 | BEARING,ROLLER,DESIGNATION:NBC-81360/81630 | 0 |  | 0 | 516 | 1 | 2024-06-21 | 516
G2 | 31171505AH68 | BRG,RLR,CYL,SL192315-C3/NJG-2315VH-C3 | MK01 | NO | 2 | 1564 | 2009-09-30 |  |  |  |  | ERSA | S102 | 1 | BEARING,ROLLER,TYPE:CYLINDRICAL,ROW:SINGLE,DESIGNATION:SL192315-C3/NJG-2315VH-C3 | 0 |  | 0 | 1564 | 2 | 2024-06-21 | 782
G2 | 31171505AH70 | BRG,RLR,JHM-318448/10,90MM,155MM,44MM | MK01 | SET | 2 | 764 | 2009-09-30 |  |  |  |  | ERSA | S102 | 1 | BEARING,ROLLER,TYPE:RADIAL TAPER,DESIGNATION:JHM-318448/10,INNERDIAMETER:90 MM,OUTER DIAMETER:155 MM,WIDTH:44 MM,MANUFACTURER:NTN | 0 |  | 0 | 764 | 2 | 2024-06-21 | 382
G9 | 31171505AH71 | BRG,RLR,NU2256-ECMA/VE900 | MK01 | NO | 1 | 384596 | 2023-05-15 | 7075522109 | 2023-11-17 |  | 5116116055 | ERSA | S102 | 1 | BEARING,ROLLER,DESIGNATION:NU2256-ECMA/VE900 | 0 |  | 0 | 384596 | 1 | 2024-07-06 | 384596 | 0000402979
G9 | 31171505AH72 | BRG,RLR,SPHER,23100,23134-EASKM | MK01 | NO | 2 | 20046 | 2009-09-30 |  |  |  |  | ERSA | S102 | 1 | BEARING,ROLLER,TYPE:SPHERICAL,SERIES:23100,DESIGNATION:23134-EASKM | 0 |  | 0 | 20046 | 2 | 2022-09-05 | 10023
G9 | 31171505AH73 | BRG,RLR,240600,240648 | MK01 | NO | 2 | 46385 | 2009-09-30 |  |  |  |  | ERSA | S102 | 1 | BEARING,ROLLER,SERIES:240600,DESIGNATION:240648 | 0 |  | 0 | 46385 | 2 | 2022-09-05 | 23192.5
| 31171505AH74 | BRG,RLR,24056-BMBC2 | MK01 | NO | 3 | 547128 | 2024-11-14 | 7098832265 | 2024-11-07 |  | 5138783320 | ERSA | S102 | 1 | BEARING,ROLLER,DESIGNATION:24056-BMBC2,PL REFER IMPORTED CODE:637512019 | 0 |  | 0 | 547128 | 3 | 2021-04-05 | 182376 | 0000402979
G2 | 31171505AH80 | BRG,RLR,NJG-2326VH-C3/SL192326-C3-N1 | MK01 | NO | 3 | 7341 | 2009-09-30 |  |  |  |  | ERSA | S102 | 1 | BEARING,ROLLER,DESIGNATION:NJG-2326VH-C3/SL192326-C3-N1 | 0 |  | 0 | 7341 | 3 | 2024-06-21 | 2447
G7 | 31171505AH83 | BRG,RLR,24064CC2/W33 | MK01 | NO | 1 | 148973 | 2022-11-03 | 7030576871 | 2021-05-17 |  | 5108001110 | ERSA | S102 | 1 | BEARING,ROLLER,DESIGNATION:24064CC2/W33 | 0 |  | 0 | 148973 | 1 | 2025-02-20 | 148973 | 0000502921
G9 | 31171505AH84 | BRG,RLR,CYL,182920SL/C3 | MK01 | NO | 2 | 7561.03 | 2014-11-01 |  |  |  |  | ERSA | S102 | 1 | BEARING,ROLLER,TYPE:CYLINDRICAL,DESIGNATION:182920SL/C3,EQUIPMENTNAME:GEARBOX,EQUIPMENT MODELNO:SDN 225 | 0 |  | 0 | 7561.04 | 2 | 2021-04-05 | 3780.52
G9 | 31171505AI28 | BRG,RLR,SPHER,22300,22340 | MK01 | NO | 3 | 233693 | 2009-09-30 |  |  |  |  | ERSA | S102 | 1 | BEARING,ROLLER,TYPE:SPHERICAL,SERIES:22300,DESIGNATION:22340 | 0 |  | 0 | 233693.01 | 3 | 2022-09-05 | 77897.67
G9 | 31171505AI34 | BEARING,RLR,23164-MB | MK01 | NO | 2 | 0.02 | 2016-09-26 |  |  |  |  | ERSA | S102 | 1 | BEARING,ROLLER;DESIGNATION: 23164-MB;ADDITIONAL INFO : CALOCA-1/5,1/25 ,2/5,2/25 | 0 |  | 0 | 0.02 | 2 | 2022-09-05 | 0.01
G9 | 31171505AI35 | BEARING,RLR,22352-C3/W33 | MK01 | NO | 3 | 709454.33 | 2009-09-30 |  |  |  |  | ERSA | S102 | 1 | BEARING,ROLLER;DESIGNATION: 22352-C3/W33; ADDITIONAL INFO : FOR MAIN GEARBOX RAW MILL | 0 |  | 0 | 709454.34 | 3 | 2022-09-05 | 236484.78
| 31171505AI39 | BRG,RLR,BRG,ROLLER; DESIGNATION:32307-J2 | MK01 | NO | 2 | 1056 | 2024-06-24 | 7080150310 | 2024-02-04 |  | 5133182138 | ERSA | S102 | 1 | BEARING,ROLLER,BEARING,ROLLER;DESIGNATION:32307-J2 | 0 |  | 0 | 1056 | 2 | 2020-04-01 | 528 | 0000402979
| 31171505AL11 | BRG,RLR,CYL,NU221-EM1C3,PRSD STL,105MM | MK01 | NO | 8 | 57224 | 2024-10-19 |  |  |  | 5137811264 | ERSA | S102 | 1 | BEARING,ROLLER,TYPE:CYLINDRICAL,DESIGNATION:NU221-EM1C3,CAGEMATERIAL:PRESSED STEEL,OUTERDIAMETER:105 MM,WIDTH:36 MM,MANUFACTURER:FAG | 0 |  | 0 | 57224 | 8 |  | 7153 | 0000402979
G9 | 31171505AM24 | BRG,RLR,CYL,SGL,180MM,380MM,126MM,NU2336 | MK01 | NO | 1 | 368860 | 2023-06-30 | 7075522109 | 2023-11-17 |  | 5118200521 | ERSA | S102 | 1 | BEARING,ROLLER,TYPE:CYLINDRICAL,ROW:SINGLE,INNER DIAMETER:180 MM,OUTERDIAMETER:380 MM,WIDTH:126 MM,DESIGNATION:NU2336 | 0 |  | 0 | 368860 | 1 | 2024-07-06 | 368860 | 0000105292
G9 | 31171505AM86 | BRG,RLR,SPHER,DBL,22338 EK/C3/W33,190MM | MK01 | NO | 1 | 141838 | 2021-06-24 |  |  |  | 5090584005 | ERSA | S102 | 1 | BEARING,ROLLER,TYPE:SPHERICAL,ROW:DOUBLE,DESIGNATION:22338 EK/C3/W33,INNER DIAMETER:190 MM,OUTERDIAMETER:400 MM,WIDTH:132 MM,APPLICATION:CEMENT MILL SEPARATORCARTRIDGE | 0 |  | 0 | 141838 | 1 | 2024-06-20 | 141838 | 0000509976
G9 | 31171505AO55 | BRG,RLR,CYL,PN:1850/3036 C3 2S,FAG | MK01 | NO | 3 | 471594.81 | 2023-03-27 |  |  |  | 5114035341 | ERSA | S102 | 1 | BEARING,ROLLER,TYPE:CYLINDRICAL,MANUFACTURER:FAG,PART NUMBER:1850/3036C3 2S | 0 |  | 0 | 471594.81 | 3 | 2024-06-20 | 157198.27 | 0000402979
G9 | 31171505DG84 | BRG,RLR,32316B | MK01 | NO | 1 | 6348.15 | 2020-08-21 | 7024204387 | 2020-12-25 |  | 5080413529 | ERSA | S102 | 1 | BEARING,ROLLER,DESIGNATION:32316B | 0 |  | 0 | 6348.15 | 1 | 2024-06-20 | 6348.15 | 0000509519
G2 | 31171505F035 | BEARING,ROLLER,33019/Q | MK01 | NO | 1 | 83 | 2009-09-30 |  |  |  |  | ERSA | S102 | 1 | BEARING,ROLLER,TYPE:TAPER,SERIES:33000,DESIGNATION:33019/Q,DIAMETERINNER:95MM,DIAMETER OUTER:145MM,WIDTH/HEIGHT:39MM | 0 |  | 0 | 83 | 1 | 2024-06-21 | 83
G9 | 31171505H547 | BEARING,ROLLER,NU-234-ECMAC3 | MK01 | NO | 1 | 34970 | 2024-02-02 | 7082451051 | 2024-03-08 |  | 5126609741 | ERSA | S102 | 1 | BEARING,ROLLER:TYPE:CYLINDRICAL,SERIES:NU-200,ROWS:SINGLE,DESIGNATION:NU-234-ECMAC3,MATERIALCAGE:BRASS,DIAMETER,INNER:170MM,DIAMETER,OUTER:310MM,WIDTH/HEIGHT:52MM | 0 |  | 0 | 34970 | 1 | 2025-02-20 | 34970 | 0000135297
G9 | 31171505L558 | BEARING,ROLLER,30220 | MK01 | NO | 2 | 10011 | 2019-08-28 |  |  |  |  | ERSA | S102 | 1 | BEARING,ROLLER,DESIGNATION:30220 | 0 |  | 0 | 10011 | 2 | 2021-10-05 | 5005.5
G2 | 31171511AA65 | BRG,PBK,EX-2-7/16 | MK01 | NO | 4 | 236 | 2009-09-30 |  |  |  |  | ERSA | S102 | 1 | BEARING,PILLOW BLOCK,DESIGNATION:EX-2-7/16,4 BOLT H 060342 | 0 |  | 0 | 236 | 4 | 2024-06-21 | 59
G9 | 31171511AA69 | PILLOW BLOCK ASSY,SPLIT,HELD BRG | MK01 | SET | 1 | 88400 | 2009-09-30 |  |  |  |  | ERSA | S102 | 1 | PILLOW BLOCK ASSY,SPLIT,HELD BRG,DRAWING NUMBER:Y9981,EA WITH CASTSTEEL HOUSING WITH 1 1/2IN NPT DRAINHOLES | 0 |  | 0 | 88400 | 1 | 2022-09-05 | 88400
G9 | 31171519A188 | HSG,BRG,SD3134TS,CI,MASTA | MK01 | NO | 2 | 36137.04 | 2019-07-29 |  |  |  |  | ERSA | S102 | 1 | HOUSING,BEARING,TYPE:PLUMMER BLOCK,DESIGNATION:SD 3134 TS,MATERIAL:CASTIRON,MANUFACTURER:MASTA | 0 |  | 0 | 36137.04 | 2 | 2021-10-05 | 18068.52
G2 | 31171519AC44 | PLUMBER BLOCK,S617 | MK01 | NO | 1 | 42 | 2009-09-30 |  |  |  |  | ERSA | S102 | 1 | PLUMBER BLOCK,DESIGNATION:S617 | 0 |  | 0 | 42 | 1 | 2024-06-21 | 42
G3 | 31171519AC59 | BRG,PL,UCP-216,CI,80MM,175MM,292MM | MK01 | NO | 5 | 23983.36 | 2021-12-21 | 7065980787 | 2023-05-25 |  | 5096261627 | ERSA | S102 | 1 | BEARING,PLAIN,DESIGNATION:UCP-216,CAGEMATERIAL:CAST IRON,INNER DIAMETER:80MM,OUTER DIAMETER:175 MM,WIDTH:292 MM | 0 |  | 0 | 23983.35 | 5 | 2025-02-20 | 4796.67 | 0000502921
G9 | 31171519AC61 | HSG,BRG,SN532,160MM,550MM,CI,TWOBOLTBASE | MK01 | SET | 1 | 11026.98 | 2017-09-08 | 7070146235 | 2023-08-07 |  |  | ERSA | S102 | 1 | HOUSING,BEARING,DESIGNATION:SN 532,WIDTH:160 MM,LENGTH:550 MM,MATERIAL:CAST IRON,MOUNT:TWO BOLT BASE | 0 |  | 0 | 11026.98 | 1 | 2020-02-26 | 11026.98
G2 | 31171519AC62 | HSG,BRG,PDN-316,320MM,556MM,220MM,CI,SKF | MK01 | NO | 1 | 471 | 2009-09-30 |  |  |  |  | ERSA | S102 | 1 | HOUSING,BEARING,DESIGNATION:PDN-316,WIDTH:320 MM,LENGTH:556 MM,HEIGHT:220MM,MATERIAL:CAST IRON,MOUNT:FOUR BOLTBASE,MANUFACTURER:SKF,EQUIPMENTNAME:PRIMARY AIR FAN | 0 |  | 0 | 471 | 1 | 2024-06-21 | 471
G9 | 31171519AC67 | HSG,BRG,PLMR BLCK,UCP215,48MM,275MM,CI | MK01 | NO | 1 | 3831.06 | 2021-10-26 | 7078306410 | 2024-01-05 |  | 5094525371 | ERSA | S102 | 1 | HOUSING,BEARING,TYPE:PLUMMER BLOCK,DESIGNATION:UCP 215,WIDTH:48 MM,LENGTH:275 MM,MATERIAL:CAST IRON,MOUNT:TWO BOLT BASE | 0 |  | 0 | 3831.06 | 1 | 2023-07-18 | 3831.06 | 0000502921
G9 | 31171519AC68 | HSG,BRG,PLMR BLCK,UCP319,248MM,470MM,CI | MK01 | NO | 1 | 15720.69 | 2018-07-04 |  |  |  |  | ERSA | S102 | 1 | HOUSING,BEARING,TYPE:PLUMMER BLOCK,DESIGNATION:UCP 319,WIDTH:248 MM,LENGTH:470 MM,MATERIAL:CAST IRON,MOUNT:TWO BOLT BASE | 0 |  | 0 | 15720.69 | 1 | 2022-09-05 | 15720.69
| 31171519AC70 | HSG,BRG,SN 511,130MM,255MM,CI | MK01 | NO | 1 | 1732.95 | 2024-11-14 | 7090799578 | 2024-07-13 |  | 5138783531 | ERSA | S102 | 1 | HOUSING,BEARING,DESIGNATION:SN 511,WIDTH:130 MM,LENGTH:255 MM,MATERIAL:CAST IRON,MOUNT:TWO BOLT BASE | 0 |  | 0 | 1732.95 | 1 |  | 1732.95 | 0000402979
G9 | 31171519AC71 | PLUMMER BLOCK,150X148MM,SOFN230 | MK01 | NO | 2 | 29120 | 2023-03-18 |  |  |  | 5113644119 | ERSA | S102 | 1 | PLUMMER BLOCK,SIZE:OD 150 X ID 148 MM,DESIGNATION:SOFN230 | 0 |  | 0 | 29120 | 2 | 2024-06-20 | 14560
G9 | 31171519AC77 | HSG,BRG,SIDE GROOVE,CT-215 | MK01 | NO | 2 | 34195.59 | 2021-05-21 | 7031197754 | 2021-06-04 |  | 5089546502 | ERSA | S102 | 1 | HOUSING,BEARING,TYPE:SIDE GROOVE,DESIGNATION:CT-215,CM -4&5 SEMI GROUNDW.F | 0 |  | 0 | 34195.6 | 2 | 2021-04-26 | 17097.8 | 0000135436
G2 | 31171519AC88 | BRG UT,UCF FX3-U220N | MK01 | NO | 4 | 188 | 2012-03-13 |  |  |  |  | ERSA | S102 | 1 | BEARING UNIT,DESIGNATION:UCF FX3-U220N | 0 |  | 0 | 188 | 4 | 2024-06-21 | 47
G9 | 31171519AC92 | BEARING BLOCK,F 518 B,FAG | MK01 | NO | 2 | 37000 | 2018-02-28 |  |  |  |  | ERSA | S102 | 1 | BEARING BLOCK,MANUFACTURER:FAG,DESIGNATION:F 518 B | 0 |  | 0 | 37000 | 2 | 2023-07-18 | 18500
G9 | 31171519AC97 | PILLOW BLOCK,CI,55X60MM,UCP 211,AST | MK01 | NO | 1 | 1214.77 | 2021-07-24 | 7045931287 | 2022-05-04 |  | 5091560254 | ERSA | S102 | 1 | PILLOW BLOCK,MATERIAL:CAST IRON,SIZE:55X 60 MM,MANUFACTURER:AST,DESIGNATION:UCP 211 | 0 |  | 0 | 1214.77 | 1 | 2022-09-05 | 1214.77 | 0000123038
G9 | 31171519AD08 | PLUMBER BLOCK,W/GRS NPL,FXD SDE,S538 | MK01 | NO | 1 | 13015.87 | 2011-03-09 |  |  |  |  | ERSA | S102 | 1 | PLUMBER BLOCK,WITH GREASE NIPPLE,FIXEDSIDE,DESIGNATION:S538 | 0 |  | 0 | 13015.87 | 1 | 2021-04-05 | 13015.87
G9 | 31171519AD09 | PLUMBER BLOCK,W/GRSE NPL,S538 | MK01 | NO | 1 | 15080.33 | 2015-12-07 | 7009735850 | 2019-10-30 |  |  | ERSA | S102 | 1 | PLUMBER BLOCK,WITH GREASE NIPPLE,DESIGNATION:S538 | 0 |  | 0 | 15080.33 | 1 | 2020-01-27 | 15080.33
G2 | 31171519AD10 | PLUMMER BLOCK,W/GRSE NPL | MK01 | NO | 2 | 1380 | 2010-12-29 |  |  |  |  | ERSA | S102 | 1 | PLUMMER BLOCK,WITH GREASE NIPPLE,SAE534,MAKE:ARUN | 0 |  | 0 | 1380 | 2 | 2024-06-21 | 690
G3 | 31171519AD14 | PLUMMER BLOCK,DES:UCP 209 W/BEARING | MK01 | NO | 6 | 6007.5 | 2021-12-23 | 7033362770 | 2021-07-28 |  | 5096335616 | ERSA | S102 | 1 | PLUMMER BLOCK,DES:UCP 209 W/BEARING | 0 |  | 0 | 6007.5 | 6 | 2025-02-20 | 1001.25 | 0000502921
| 31171519AD86 | BRG UT,PLMR BLCK,MTRC,UCT214,70MM,167MM | MK01 | NO | 2 | 8466.4 | 2024-03-07 | 7091281126 | 2024-07-20 |  | 5128252443 | ERSA | S102 | 1 | BEARING UNIT,TYPE:PLUMMER BLOCK,SERIES:METRIC,DESIGNATION:UCT 214,INNER DIAMETER:70 MM,WIDTH:167 MM | 0 |  | 0 | 8466.4 | 2 | 2022-09-06 | 4233.2 | 0000401436
G3 | 31171519B377 | PLUMMER BLOCK BEARING,DES:SN 616 | MK01 | NO | 2 | 4115.1 | 2010-11-11 |  |  |  |  | ERSA | S102 | 1 | PLUMMER BLOCK BEARING,DES:SN 616 | 0 |  | 0 | 4115.1 | 2 | 2020-02-26 | 2057.55
G9 | 32121500G561 | BEARING,BALL,51113 | MK01 | NO | 2 | 1282.39 | 2010-09-27 |  |  |  |  | ERSA | S102 | 1 | BEARING BALL,DESIGNATION:51113,MAKE:NTN | 0 |  | 0 | 1282.4 | 2 | 2024-06-20 | 641.2
| 40151700N591 | BEARING,BALL,DEEP DROOVE,6311ZZ | MK01 | NO | 6 | 6684 | 2024-09-23 | 7096340094 | 2024-10-01 |  | 5136736568 | ERSA | S102 | 1 | BEARING,BALL,TYPE:DEEP DROOVE,DESIGNATION:6311ZZ,DIAMETER,INNER:55MM,DIAMETER,OUTER:120MM,WIDTH/HEIGHT:29MM,ADDITIONAL INFORMATION:PN2600 FOR ACWPUMP,MODEL:SCP-200-440HA,SN:81236784/260 | 0 |  | 0 | 6684 | 6 | 2022-12-22 | 1114 | 0000402979
| 311632000357 | SLEEVE,ADAPTER,H-318 | MK01 | NO | 2 | 2313.1 | 2024-08-24 | 7104795731 | 2025-01-23 |  | 5135625223 | Z001 | S102 | 1 | SLEEVE,ADAPTOR,DES:H-318 | 0 |  | 0 | 2313.1 | 2 |  | 1156.55 | 0000402979
G9 | 311715000421 | SLEEVE,ADAPTOR,OH3148H | MK01 | NO | 1 | 24389.45 | 2011-05-21 | 7058493846 | 2023-01-16 |  |  | Z001 | S102 | 1 | SLEEVE,ADAPTOR,OH3148H | 0 |  | 0 | 24389.45 | 1 | 2020-04-01 | 24389.45
G9 | 311715003547 | ADAPTER SLEEVE,MM:H3122,SKF/MASTA | MK01 | NO | 4 | 10260 | 2023-08-07 | 7054405895 | 2022-10-31 |  | 5119604118 | Z001 | S102 | 1 | ADAPTER SLEEVE,MM:H3122,SKF/MASTA | 0 |  | 0 | 10260 | 4 |  | 2565 | 0000502921
| 311715007535 | ADAPTOR SLEEVE,MS,H207 | MK01 | NO | 6 | 1110 | 2024-07-24 | 7086626900 | 2024-05-14 |  | 5134464308 | Z001 | S102 | 1 | BEARING,ACCESSORIES,ADAPTOR SLEEVE,MS,H207,FOR SHAFT DIA30MM,REF:B/02/04/10278,DT:1/3/04,MAKE:BEST INDIAN | 0 |  | 0 | 1110 | 6 |  | 185 | 0000135297
G3 | 311715008611 | FLANGE UNIT,DES:UCFL 207 | MK01 | NO | 5 | 3811 | 2018-08-08 |  |  |  |  | Z001 | S102 | 1 | BEARING,UNIT,FLANGE UNIT,DES:UCFL 207,MAKE:NTN | 0 |  | 0 | 3811 | 5 |  | 762.2
G2 | 311715040692 | BEARING,BALL,THRUST,51310 | MK01 | NO | 2 | 162 | 2011-05-14 |  |  |  |  | Z001 | S102 | 1 | BEARING,BALL,TYPE:THRUST,SERIES:51300,ROW:SINGLE,DESIGNATION:51310,DIAMETER,INNER:50MM,DIAMETER,OUTER:95MM,WIDTH/HEIGHT:31MM | 0 |  | 0 | 162 | 2 | 2020-01-27 | 81
G2 | 311715040973 | BEARING BALL 7204BEP | MK01 | NO | 2 | 72 | 2009-09-30 |  |  |  |  | Z001 | S102 | 1 | BEARING,BALL: TYPE:ANGULAR CONTACT (40DEG),SERIES:7200,ROW:SINGLE,STYLE:LIGHT TYPE NON-SEPARABLE,DESIGNATION:7204-BEP,MATERIALCAGE:POLYAMIDE 6.6,DIAMETER,INNER:20MM,DIAMETER,OUTER:47 MM,WIDTH/HEIGHT:1 | 0 |  | 0 | 72 | 2 |  | 36
G2 | 311715041642 | BEARING,BALL,1310 | MK01 | NO | 10 | 730 | 2009-09-30 |  |  |  |  | Z001 | S102 | 1 | BEARING,BALL: TYPE:SELF-ALIGNING,SERIES:1300,ROWS:DOUBLE,STYLE:MEDIUMTYPE,DESIGNATION:1310,MATERIALCAGE:PRESSED STEEL,DIAMETER,INNER:50MM,DIAMETER,OUTER:110MM,WIDTH/HEIGHT:27MM | 0 |  | 0 | 730 | 10 |  | 73
G9 | 311715051636 | BEARING,ROLLER,22316 | MK01 | NO | 4 | 25989.36 | 2024-01-18 |  |  |  | 5125894773 | Z001 | S102 | 1 | BEARING,ROLLER,TYPE:SPHERICAL,SERIES:22300,ROW:DOUBLE,DESIGNATION:22316,DIAMETER,INNER:80MM,DIAMETER,OUTER:170MM,WIDTH/HEIGHT:58MM | 0 |  | 0 | 25989.36 | 4 |  | 6497.34 | 0000135436
G2 | 311715052598 | BEARING,ROLLER,23120 | MK01 | NO | 1 | 321 | 2009-09-30 |  |  |  |  | Z001 | S102 | 1 | BEARING,ROLLER: TYPE:SPHERICAL,SERIES:23100,ROWS:DOUBLE,STYLE:WIDEEXTRA LIGHT TYPE SELF ALIGNING,DESIGNATION:23120,MATERIALCAGE:PRESSED STEEL,DIAMETER,INNER:100MM,DIAMETER,OUTER:165MM,WIDTH/HEIGHT:52M | 0 |  | 0 | 321 | 1 |  | 321
G9 | 311715052666 | BEARING,ROLLER,29420 | MK01 | NO | 1 | 31722.01 | 2021-03-18 | 7024860747 | 2021-01-08 |  | 5087533906 | Z001 | S102 | 1 | BEARING,ROLLER:TYPE:SPHERICAL THRUST,SERIES:29400,ROWS:SINGLE,STYLE:HEAVYTYPE SELF ALIGNING,DESIGNATION:29420,MATERIAL CAGE:PRESSED STEEL,DIAMETER,INNER:100MM,DIAMETER,OUTER:210MM,WIDTH/HEIGHT:67MM | 0 |  | 0 | 31722.01 | 1 |  | 31722.01 | 0000508557
G9 | 311715053006 | BEARING,ROLLER,NU 219 ECM | MK01 | NO | 1 | 5687 | 2024-02-02 | 7069207826 | 2023-07-20 |  | 5126609742 | Z001 | S102 | 1 | BEARING,ROLLER:TYPE:CYLINDRICAL,SERIES:NU 200,ROWS:SINGLE,STYLE:LIGHTTYPE,DESIGNATION:NU 219 ECM,MATERIALCAGE:MACHINED BRASS,DIAMETER,INNER:95MM,DIAMETER,OUTER:170MM,WIDTH/HEIGHT:32MM | 0 |  | 0 | 5687 | 1 |  | 5687 | 0000135297
G2 | 311715053043 | BEARING,ROLLER,NU 307 | MK01 | NO | 4 | 244 | 2011-04-23 |  |  |  |  | Z001 | S102 | 1 | BEARING,ROLLER:TYPE:CYLINDRICAL,SERIES:NU 300,ROW:SINGLE,STYLE:DOUBLERIBBED OUTER RING,DESIGNATION:NU-307,MATERIAL CAGE:PRESSED STEEL,DIAMETER,INNER:35 MM,DIAMETER,OUTER:80 MM,WIDTH/HEIGHT:21 MM | 0 |  | 0 | 244 | 4 | 2020-01-27 | 61
G2 | 311715053624 | BEARING,ROLLER,NU-2204-ECP | MK01 | NO | 2 | 128 | 2009-09-30 |  |  |  |  | Z001 | S102 | 1 | BEARING,ROLLER:TYPE:CYLINDRICAL,SERIES:NU 2200,ROW:SINGLE,STYLE:DOUBLERIBBED OUTER RING,DESIGNATION:NU-2204-ECP,MATERIAL CAGE:POLYAMIDE 6.6,DIAMETER,INNER:20 MM,DIAMETER,OUTER:47MM,WIDTH/HEIGHT:18 MM: | 0 |  | 0 | 128 | 2 |  | 64
G9 | 311715053976 | BEARING,ROLLER,CONE:850/CUP:832 | MK01 | NO | 1 | 14000 | 2020-09-14 | 7021024459 | 2020-10-08 |  | 5081092500 | Z001 | S102 | 1 | BEARING,ROLLER;TYPE: TAPER,ROW: SINGLE,STYLE: CONE&CUP,DESIGNATION: CONE:850/CUP:832,DIAMETER,INNER: 3.3/8 IN,DIAMETER,OUTER: 6.5/8 IN,WIDTH/HEIGHT:2.1/8 IN | 0 |  | 0 | 14000 | 1 |  | 14000 | 0000508557
G9 | 311715055572 | BEARING,ROLLER,NJ314 | MK01 | NO | 3 | 19759.64 | 2011-09-12 | 7045856455 | 2022-05-02 |  |  | Z001 | S102 | 1 | BEARING,ROLLER,TYPE-CYLINDRICAL ROLLER,SERIES-NJ300,ROW-SINGLE,DESIGNATION-NJ-314,MATERIAL CAGE-STAMPED STEEL,DIAMETER,INNER-70MM,DIAMETER,OUTER-150MM,WIDTH-35MM | 0 |  | 0 | 19759.65 | 3 |  | 6586.55
G9 | 311715059113 | BEARING,ROLLER,NU311 EC | MK01 | NO | 2 | 2233.07 | 2010-08-18 | 7061571824 | 2023-03-10 |  |  | Z001 | S102 | 1 | BEARING,ROLLER,TYPE:CYLINDRICAL,SERIES:NU300,ROW:SINGLE,STYLE:LIGHTTYPE WIDE,DESIGNATION:NU311 EC,MATERIAL CAGE:PRESSED STEEL,DIAMETER,INNER:55MM,DIAMETER,OUTER:120MM,WIDTH:29MM,FOR DRYER LINE3 FOR GE | 0 |  | 0 | 2233.08 | 2 | 2020-01-27 | 1116.54
G7 | 311715090049 | SLEEVE,BEARING ADAPTOR,DES:H-3128,SIBCO | MK01 | NO | 3 | 11064.64 | 2022-04-23 | 7089872614 | 2024-06-29 |  | 5101042356 | Z001 | S102 | 1 | SLEEVE,ADAPTER,DES:H 3128,SKF | 0 |  | 0 | 11064.63 | 3 |  | 3688.21 | 0000502921
| 311715099004 | SLEEVE,ADPTR,H-322,SKF | MK01 | NO | 1 | 1531.05 | 2024-06-25 | 7093848949 | 2024-08-27 |  | 5133243536 | Z001 | S102 | 1 | SLEEVE,TYPE:ADAPTER,MANUFACTURER:SKF,DESIGNATION:H-322,HEARTH COOLING FAN | 0 |  | 0 | 1531.05 | 1 |  | 1531.05 | 0000123038
G3 | 311715099006 | SLEEVE,H 2320,F/BRG | MK01 | NO | 3 | 3231.16 | 2011-07-07 |  |  |  |  | Z001 | S102 | 1 | SLEEVE,DESIGNATION:H 2320,EQUIPMENTNAME:BEARING | 0 |  | 0 | 3231.15 | 3 |  | 1077.05
| 311715099016 | SLEEVE,H 3044,F/BRG,23044CK | MK01 | NO | 2 | 33048 | 2025-01-11 | 7096900414 | 2024-10-09 |  | 5141337244 | Z001 | S102 | 1 | SLEEVE,DESIGNATION:H 3044,EQUIPMENTNAME:BEARING,EQUIPMENT MODELNO:23044CK | 0 |  | 0 | 33048 | 2 |  | 16524 | 0000402979
G9 | 311715190278 | PLUMMER BLOCK,CI,SN-609 | MK01 | NO | 2 | 1237.28 | 2013-10-08 |  |  |  |  | Z001 | S102 | 1 | PLUMMER BLOCK,CI,SN-609 | 0 |  | 0 | 1237.28 | 2 | 2020-01-27 | 618.64
| 311715190969 | PILLOW BLOCK,DES:UCP-212 | MK01 | NO | 2 | 3052 | 2024-06-08 | 7106167920 | 2025-02-07 |  | 5132485774 | Z001 | S102 | 1 | PILLOW BLOCK,DES:UCP-212,ID:60MM,ES:UC212,UCP 200M,HT 138 | 0 |  | 0 | 3052 | 2 |  | 1526 | 0000401436
G9 | 311715193103 | BEARING UNIT,DES:UCT-313 | MK01 | NO | 2 | 10554.22 | 2012-03-13 |  |  |  |  | Z001 | S102 | 1 | BEARING UNIT,DES:UCT-313 | 0 |  | 0 | 10554.22 | 2 | 2020-01-27 | 5277.11
G9 | 311715199983 | PLUMMBER BLOCK,DES:SN3034 | MK01 | NO | 3 | 36849.77 | 2021-04-20 |  |  |  | 5088710134 | Z001 | S102 | 1 | PLUMMBER BLOCK,DES:SN3034 | 0 |  | 0 | 36849.78 | 3 | 2020-01-27 | 12283.26 | 0000106176
G2 | 401426128111 | ADAPTER SLEEVE,5-15/16IN C/W LOCK NUT | MK01 | NO | 4 | 1280 | 2010-10-20 |  |  |  |  | Z001 | S102 | 1 | ADAPTER SLEEVE,5-15/16IN C/W LOCK NUTAND WASHER,PN:HA-3134,REF:02192908 | 0 |  | 0 | 1280 | 4 |  | 320
G9 | 23201202HK87 | BEARING,DE,DES:23026,SKF F/NPD-6N | MK01 | NO | 1 | 7024.45 | 2009-09-30 |  |  |  |  | Z001 | S102 | 1 | BEARING,DRIVE END,DESIGNATION:23026,MANUFACTURER:SKF FOR WORM REDUCTIONGEAR BOX,SIZE:R-140,TYPE:R-2,RATIO:70TO 1,SERIAL NO:OO7 OF PADDLE DRYER,MODEL:NPD-6N,ALTERNATEMANUFACTURER:CROFT | 0 |  | 0 | 7024.45 | 1 | 2022-09-05 | 7024.45
| 31171500AK04 | BEARING,70MM,W/HOUSING,MM:UCP 214 | MK01 | NO | 8 | 34496 | 2025-02-24 | 7102363330 | 2024-12-24 |  | 5143375281 | Z001 | S102 | 1 | BEARING,SIZE:SHAFT DIA:70 MM,W/HOUSING,MODEL NUMBER:UCP 214,FOR DRAG CHAINFEEDER | 0 |  | 0 | 34496 | 8 | 2023-02-04 | 4312 | 0000301792
| 31171500F226 | BEARING,22222 EK/C3 | MK01 | NO | 4 | 31709.4 | 2024-11-09 | 7095002069 | 2024-09-13 |  | 5138617273 | Z001 | S102 | 1 | BEARING,22222 EK/C3 | 0 |  | 0 | 31709.4 | 4 |  | 7927.35 | 0000502921
G9 | 31171504A805 | BEARING UNIT,DES:UC 213-208 | MK01 | NO | 1 | 1472.62 | 2015-08-27 |  |  |  |  | Z001 | S102 | 1 | BEARING UNIT,DES:UC 213-208,MAKE:NTN | 0 |  | 0 | 1472.62 | 1 | 2020-02-26 | 1472.62
G9 | 31171505A440 | BRG,RLR,NU300,NU317C3 | MK01 | NO | 3 | 21579 | 2023-10-28 | 7095778307 | 2024-09-24 |  | 5122721449 | Z001 | S102 | 1 | BEARING,ROLLER,SERIES:NU300,DESIGNATION:NU 317 C3 | 0 |  | 0 | 21579 | 3 | 2024-08-30 | 7193 | 0000402979
| 31171505A595 | BRG,RLR,22211K,SKF | MK01 | NO | 3 | 7195.98 | 2024-06-24 | 7094162917 | 2024-08-31 |  | 5133182302 | Z001 | S102 | 1 | BEARING,ROLLER,SERIES:22200,DESIGNATION:22211K,SLEEVE WITH LOCKNUT & LOCK WASHER,ALTERNATEMANUFACTURER:FAG,TATA TIMKEN,MANUFACTURER:SKF | 0 |  | 0 | 7195.98 | 3 | 2023-02-04 | 2398.66 | 0000402979
G9 | 31171505A723 | BEARING,ROLLER,23130-C | MK01 | NO | 1 | 15488.72 | 2022-01-31 | 7035332058 | 2021-09-13 |  | 5097816834 | Z001 | S102 | 1 | BEARING,ROLLER,TYPE:SPHERICAL,DESIGNATION:23130 C | 0 |  | 0 | 15488.72 | 1 | 2023-02-03 | 15488.72 | 0000135436
G9 | 31171505AD73 | BRG,RLR,SNGL ROW,PN:M21593000,GAMET | MK01 | NO | 1 | 14500 | 2009-09-30 |  |  |  |  | Z001 | S102 | 1 | BEARING,ROLLER,TYPE:SINGLE ROW TAPERED,MANUFACTURER:GAMET,PARTNUMBER:M21593000,BEARING NUMBER:160098,160152,FOR LATHE MACHINE MODEL:NH-22 | 0 |  | 0 | 14500 | 1 | 2022-09-05 | 14500
| 31171519M273 | BEARING UNIT,PILLOW BLOCK,UCP 210 DI | MK01 | NO | 6 | 8994.48 | 2024-06-27 | 7101782249 | 2024-12-17 |  | 5133340505 | Z001 | S102 | 1 | BEARING UNIT,PILLOW BLOCK,UCP 210 DI,MAKE:NTN | 0 |  | 0 | 8994.48 | 6 | 2024-06-14 | 1499.08 | 0000509519
| 40101605AF66 | BEARING,XC LNR,6IN,WTR CLR,PN:132956,ABB | MK01 | NO | 1 | 1 |  | 7041730878 | 2022-02-09 |  |  | Z001 | S102 | 1 | BEARING,TYPE:XC LINER,SIZE:6 IN,WATERCOOLER,TAP1/2,MANUFACTURER:ABB,PARTNUMBER:132956,BRAND NAME:DODGE/SLEEVEOIL,ALTERNATEMANUFACTURER:TEMPSET | 0 |  | 0 | 1 | 1 |  | 1
G2 | 221016000099 | CYL,PNMTC,10BAR,PN:161484,FESTO | MK01 | NO | 6 | 1212 | 2015-07-28 |  |  |  |  | ERSA | S103 | 1 | CYLINDER,TYPE:PNEUMATIC,PRESSURERATING:10 BAR,SERIES:9.83,MANUFACTURER:FESTO,PART NUMBER:161484,MODEL NUMBER:DSW 40 160P,POSITIONNUMBER:3.1,EQUIPMENT NAME:DIDIERMACHINE,EQUIPMENT MODELNO:35/46,IMPCD:3 | 0 |  | 0 | 1212 | 6 | 2020-01-27 | 202
| 241017120006 | SHORT VERSION ELMNT FOR 240 MM BLADE | MK01 | NO | 20 | 49800 | 2025-01-11 | 7104235093 | 2025-01-16 |  | 5141320296 | ERSA | S103 | 1 | CONVEYOR, PARTS, SHORT VERSION ELEMENT,FOR BLADE 240MM, FOR 1800MM BELT | 0 |  | 0 | 49800 | 20 |  | 2490 | 0000116850
G3 | 241017240001 | FRAME,W/30DEG TRGHNG IDLR,DW:MC-C-2/118 | MK01 | SET | 15 | 82500.01 | 2021-11-24 | 7090045688 | 2024-07-02 |  | 5095349538 | ERSA | S103 | 1 | FRAME,WITH 30 DEG TROUGHING IDLER,DRAWING NUMBER:MC-C-2/118,EQUIPMENTNAME:BELT CONVEYOR,SIZE:800 MM | 0 |  | 0 | 82500 | 15 |  | 5500 | 0000115489
G7 | 311715198142 | PLUMMER BLOCK,SN538,BC-5 DRIVE UNIT | MK01 | NO | 1 | 32900 | 2022-09-14 | 7074818490 | 2023-11-01 |  | 5106270972 | ERSA | S103 | 1 | BEARING, UNIT, PLUMMER BLOCK, SN538,BC-5 DRIVE UNIT | 0 |  | 0 | 32900 | 1 |  | 32900 | 0000135297
G9 | 401416004054 | DUMP VALVE,150NB,DW:MB/C-862/53522D | MK01 | NO | 3 | 202108.9 | 2014-05-29 |  |  |  |  | ERSA | S103 | 1 | DUMP VALVE,SIZE:150 NB,WITH ISOCYLENDER,DRAWING NUMBER:MB/C-862/53522D,EQUIPMENT NAME:ASH HANDLINGUNIT,EQUIPMENT MANUFACTURER:MACAWBERBEEKAY | 0 |  | 0 | 202108.89 | 3 | 2020-01-27 | 67369.63
G7 | 401515231826 | FLOW PAD ASSY,PN:MB5612D,F/PMP,100/12/6 | MK01 | NO | 10 | 40944 | 2022-05-16 | 7014562404 | 2020-02-27 |  | 5101820741 | ERSA | S103 | 1 | FLOW PAD ASSY,PART NUMBER:MB5612D,MANUFACTURER:MACAWBER BEEKAY,EQUIPMENTNAME:PUMP,EQUIPMENT MODELNO:100/12/6,TYPE:PD | 0 |  | 0 | 40944 | 10 |  | 4094.4 | 0000136658
G9 | 471216070093 | VALVE,PULSE,PN:3803100240,KAM AVIDA | MK01 | NO | 3 | 8758.55 | 2019-05-28 |  |  |  |  | ERSA | S103 | 1 | VALVE,PULSE,MANUFACTURER:KAM AVIDAENVIRO ENGINEERS,PARTNUMBER:3803100240,EQUIPMENTNAME:VACCUM CLEANER,EQUIPMENTMODELNO:KAM VAC IVC 5LCH | 0 |  | 0 | 8758.56 | 3 |  | 2919.52
G9 | 721025010010 | HOSE,PLSTC,MM:PU4BL,FESTO | MK01 | M | 20 | 784 | 2015-04-21 |  |  |  |  | ERSA | S103 | 1 | HOSE,MATERIAL:PLASTIC,MANUFACTURER:FESTO,MODEL NUMBER:PU4BL,PART NUMBER:6204,EQUIPMENT NAME:DIDIERMACHINE | 0 |  | 0 | 784 | 20 | 2020-01-27 | 39.2
G9 | 721025010011 | HOSE,PLSTC,MM:PU 6BL,FESTO | MK01 | M | 20 | 1011.77 | 2015-04-21 |  |  |  |  | ERSA | S103 | 1 | HOSE,MATERIAL:PLASTIC,MANUFACTURER:FESTO,MODEL NUMBER:PU 6BL,PART NUMBER:9159,EQUIPMENT NAME:DIDIERMACHINE | 0 |  | 0 | 1011.8 | 20 | 2020-01-27 | 50.59
G3 | 11162100AA79 | CLT,FBRC,400MM,6MM,PLYMDE,F/AIR SLIDE | MK01 | M | 10 | 250 | 2015-10-10 | 7044996719 | 2022-04-13 |  |  | ERSA | S103 | 1 | CLOTH,TYPE:FABRIC,WIDTH:400 MM,THICKNESS:6 MM,MATERIAL:POLYAMIDE,FORAIR SLIDE,PERMISSABLE AIR:2MM3/M2/MIN,TENSILE STRENGTH:500 KG KNM | 0 |  | 0 | 250 | 10 | 2022-09-05 | 25
G1 | 11162100AA80 | CLT,FBRC,310MM,8MM,POLYEST,F/AIR SLIDE | MK01 | M | 15 | 6737.15 | 2015-11-03 | 7097029788 | 2024-10-11 |  |  | ERSA | S103 | 1 | CLOTH,TYPE:FABRIC,WIDTH:310 MM,THICKNESS:8 MM,MATERIAL:POLYESTER,FORAIR SLIDE,TEMPERATURE:140 DEG,MELTINGPOINT:250 DEG,FOR AIR SLIDE,AIRPERMABILITY:2M3/M2/MIN,TENSILESTRENGTH:1200 KG/CM2,WRAP:500 KG/C | 0 |  | 0 | 6737.1 | 15 | 2023-03-08 | 449.14
G7 | 11162100AA97 | CLT,AIR SLIDE,500MM,6MM,POLYEST,FAB | MK01 | M | 55 | 34997.05 | 2022-05-21 | 7098490960 | 2024-10-31 |  | 5102006087 | ERSA | S103 | 1 | CLOTH,TYPE:AIR SLIDE,WIDTH:500 MM,THICKNESS:6 MM,MATERIAL:POLYESTER,FABRIC,TEMPERATURE:140 DEG,MELTINGPOINT:250 DEG:AIR PERMABILIY:2 M3/M2/MIN,TENSILE STRENGTH:1200 KG/CM2 WARP,500 KG/CM2 WEFT | 0 |  | 0 | 34997.05 | 55 | 2024-07-06 | 636.31 | 0000105974
| 20101602AF33 | FEEDER,VBR,1000MM,1500MM,100TPH | MK01 | NO | 1 | 339400 | 2024-11-07 | 7086118664 | 2024-05-06 |  | 5138522846 | ERSA | S103 | 1 | FEEDER,TYPE:VIBRO,WIDTH:1000 MM,LENGTH:1500 MM,CAPACITY:100 TPH,MANUFACTURER:INTERNAL COMBUSTION,MODELNUMBER:MF | 0 |  | 0 | 339400 | 1 | 2023-01-30 | 339400 | 0000400644
G9 | 20101617AO27 | MOTOR,GRD,MM:G12-10/DK94-241K,IC-BAUER | MK01 | NO | 2 | 91960 | 2023-11-04 | 7088146547 | 2024-06-04 |  | 5123019526 | ERSA | S103 | 1 | MOTOR,GEARED,POWER:1.1 KW,SPEED:195 RPM,FOR BAG DIVERTER,MANUFACTURER:IC-BAUER,MODEL NUMBER:G12-10/DK94-241K | 0 |  | 0 | 91960 | 2 | 2025-02-20 | 45980 | 0000401645
G9 | 20101700BY66 | DISC,FLXBL,NUT,BLT,WSHR,20,HAZEMAG | MK01 | NO | 1 | 4369.77 | 2014-12-10 |  |  |  |  | ERSA | S103 | 1 | DISC,TYPE:FLEXIBLE,NUT,BOLT AND WASHER,MANUFACTURER:HAZEMAG,SERIAL NUMBER:20,SERIAL NUMBER:21,22,EQUIPMENTNAME:CRUSHER,EQUIPMENT MODELNO:APPM2022,FOR STD 09 | 0 |  | 0 | 4369.77 | 1 | 2021-04-05 | 4369.77
| 24101500AO05 | SHAFT,58MM,DW:HH-908-59/61,UBL | MK01 | NO | 10 | 414480 | 2024-11-30 | 7070670566 | 2023-08-17 |  | 5139452954 | ERSA | S103 | 1 | SHAFT,SIZE:DIA 58 MM,FOR SADDLE,CAPACITY:15T FOR TRACK ROPE,MANUFACTURER:UBL,DRAWING NUMBER:HH-908-59/61 | 0 |  | 0 | 414480 | 10 |  | 41448 | 0000135939
G9 | 24101600BN15 | WHEEL,TRAVEL,710MM,DW:MC-C-2/74 | MK01 | NO | 2 | 43680 | 2009-09-30 |  |  |  |  | ERSA | S103 | 1 | WHEEL,TYPE:TRAVEL,SIZE:710 MM,DRAWINGNUMBER:MC-C-2/74,EQUIPMENTNAME:RECLAIMER OF ENERGY | 0 |  | 0 | 43680 | 2 | 2024-06-14 | 21840
G3 | 24101600BN23 | SPROCKET,JOCKY,POS:17,ELECON,KM-250 | MK01 | NO | 1 | 260 | 2010-10-01 |  |  |  |  | ERSA | S103 | 1 | SPROCKET,JOCKY,MANUFACTURER:ELECON,POSITION NUMBER:17,EQUIPMENTNAME:STACKER/RECLAIMER,EQUIPMENTMODELNO:KM-250,MAIN DRIVE OF CRD UNIT | 0 |  | 0 | 260 | 1 | 2023-01-20 | 260
G9 | 24101600BN35 | DISC,TOOTHD,F/STACKER/RECLAIMER,KM-250 | MK01 | NO | 3 | 4883 | 2023-04-10 | 7048026164 | 2022-06-16 |  | 5114665625 | ERSA | S103 | 1 | DISC,TYPE:TOOTHED,MANUFACTURER:ELECON,POSITION NUMBER:11,EQUIPMENTNAME:STACKER/RECLAIMER,EQUIPMENTMODELNO:KM-250,FOR CRD UNIT | 0 |  | 0 | 4883.01 | 3 | 2021-10-05 | 1627.67 | 0000135066
G9 | 24101600BN41 | SHAFT,158X333,DW:MC-C-2/84 | MK01 | NO | 2 | 5852.64 | 2009-11-06 |  |  |  |  | ERSA | S103 | 1 | SHAFT,SIZE:158 X 333,DRAWING NUMBER:MC-C-2/84,EQUIPMENT NAME:LIME STONESTACKER,SINGLE WHEEL ASSY | 0 |  | 0 | 5852.64 | 2 | 2022-09-05 | 2926.32
G2 | 24101600BN42 | SPACER,DW:C-2/78/4/5 | MK01 | NO | 3 | 381 | 2009-09-30 |  |  |  |  | ERSA | S103 | 1 | SPACER,DRAWING NUMBER:C-2/78/4/5,EQUIPMENT NAME:RECLAIMER FOR ENERGY | 0 |  | 0 | 381 | 3 | 2024-06-21 | 127
G3 | 24101600BN43 | WHEEL,AXLE,DW:MC-C-2/83 | MK01 | NO | 3 | 210 | 2009-09-30 |  |  |  |  | ERSA | S103 | 1 | WHEEL,TYPE:AXLE,DRAWING NUMBER:MC-C-2/83,EQUIPMENT NAME:RECLAIMER FOR ENERGY | 0 |  | 0 | 210 | 3 | 2021-09-29 | 70
| 24101600BN59 | COUPLING,FLUID,DW:PR/D/5157,FLUIDOMAT | MK01 | NO | 1 | 148200 | 2024-06-27 | 7014404353 | 2020-02-24 |  | 5133385973 | ERSA | S103 | 1 | COUPLING,FLUID,MANUFACTURER:FLUIDOMAT,DRAWING NUMBER:PR/D/5157,EQUIPMENTNAME:RECLAIMER,EQUIPMENT MODELNO:SMD5,POWER:2 KW,SPEED:1500 RPM | 0 |  | 0 | 148200 | 1 | 2020-01-27 | 148200 | 0000822202
G2 | 24101600BN60 | SPROCKET,DRUM,POS:8,ELECON,KM-250 | MK01 | NO | 2 | 852 | 2009-09-30 |  |  |  |  | ERSA | S103 | 1 | SPROCKET,DRUM,MANUFACTURER:ELECON,POSITION NUMBER:8,EQUIPMENT NAME:MAINDRIVE OF CRD UNIT OF STACKER/RECLAIMER,EQUIPMENT MODELNO:KM-250 | 0 |  | 0 | 852 | 2 | 2024-06-21 | 426
G9 | 24101600BN61 | SPROCKET,DRUM,POS:9,ELECON | MK01 | NO | 2 | 13985.26 | 2009-09-30 |  |  |  |  | ERSA | S103 | 1 | SPROCKET,DRUM,MANUFACTURER:ELECON,POSITION NUMBER:9,EQUIPMENT NAME:MAINDRIVE OF CRD UNIT OF STACKER/RECLAIMER | 0 |  | 0 | 13985.26 | 2 | 2022-09-05 | 6992.63
G9 | 24101600BO80 | COUPLING,BRAKE DRUM,DWI:HO-1659/1/M/7 | MK01 | PAA | 2 | 33990.76 | 2010-10-04 |  |  |  |  | ERSA | S103 | 1 | COUPLING,BRAKE DRUM,DWI:HO-1659/1/M/7,TYPE:RADIMONT RMB-100-315 DIA,MAKE:ELECON | 0 |  | 0 | 33990.76 | 2 | 2021-04-05 | 16995.38
G2 | 24101600BO84 | GEAR WHEEL,PN:H02048/3-402948/3 | MK01 | NO | 1 | 1896 | 2009-09-30 |  |  |  |  | ERSA | S103 | 1 | GEAR WHEEL,PN:H02048/3-402948/3 | 0 |  | 0 | 1896 | 1 | 2024-06-20 | 1896
G3 | 24101600BO85 | STACKER,GR/10-011,BUSH,PN:72328 | MK01 | NO | 2 | 212 | 2009-09-30 |  |  |  |  | ERSA | S103 | 1 | STACKER,GR/10-011,BUSH,PN:72328 | 0 |  | 0 | 212 | 2 | 2023-01-20 | 106
G2 | 24101601AB23 | BOLT,NUT,WASHER,DW:MC-D-2-386 | MK01 | SET | 150 | 150 | 2017-12-20 |  |  |  |  | ERSA | S103 | 1 | BOLT,NUT,WASHER,DRAWING NUMBER:MC-D-2-386,EQUIPMENT NAME:BELT BUCKETELEVATOR,R/M U-I REJECT | 0 |  | 0 | 150 | 150 | 2024-06-20 | 1
G2 | 24101601AB24 | BUCKET,DW:MC-D-2-387 | MK01 | NO | 100 | 2500 | 2018-04-19 |  |  |  |  | ERSA | S103 | 1 | BUCKET,DRAWING NUMBER:MC-D-2-387,EQUIPMENT NAME:REJECT ELEVATOR U-I R/M | 0 |  | 0 | 2500 | 100 | 2023-01-06 | 25
G9 | 24101606AA67 | WHEEL,HND,THD,POS:12,ELECON | MK01 | NO | 3 | 8678 | 2023-04-10 | 7048026164 | 2022-06-16 |  | 5114665625 | ERSA | S103 | 1 | WHEEL,TYPE:HAND,TOOTHED,MANUFACTURER:ELECON,POSITION NUMBER:12,EQUIPMENT NAME:CRD UNIT OF STACKER/RECLAIMER,EQUIPMENT MODELNO:KM-250 | 0 |  | 0 | 8678.01 | 3 | 2021-10-05 | 2892.67 | 0000135066
G9 | 24101629AH85 | STRIP,RBR,DWI:630/360/4,4,F/ELEVATOR | MK01 | NO | 89 | 73859.42 | 2023-12-08 | 7090982221 | 2024-07-16 |  | 5124185163 | ERSA | S103 | 1 | STRIP,MATERIAL:RUBBER,DRAWING &POSITION NUMBER:630/360/4,4,EQUIPMENTNAME:BELT BUCKET ELEVATOR,EQUIPMENTMANUFACTURER:AUMUND ENGINEERING PVTLTD,CEMENT MILL NO-1,CAPACITY-450,CONVEYOR SPEED-1.732,ARTICAL | 0 |  | 0 | 73859.32 | 89 | 2025-02-20 | 829.88 | 0000501497
G9 | 24101629AH86 | STRIP,RBR,DWI:BWG 500/280/4,4,F/ELEVATOR | MK01 | NO | 200 | 80245.27 | 2015-05-11 |  |  |  |  | ERSA | S103 | 1 | STRIP,MATERIAL:RUBBER,DRAWING &POSITION NUMBER:BWG 500/280/4,4,EQUIPMENT NAME:BELT BUCKET ELEVATOR,EQUIPMENT MANUFACTURER:AUMUNDENGINEERING PVT LTD,ARTICLENUMBER:29505/96 | 0 |  | 0 | 80246 | 200 | 2022-09-05 | 401.23
G9 | 24101629AH89 | FRICTION LINING,DWI:BW-G-800/320/4,8 | MK01 | SET | 1 | 166811.84 | 2014-04-14 |  |  |  |  | ERSA | S103 | 1 | FRICTION LINING,DRIVE DRUM,DRAWING &POSITION NUMBER:BW-G-800/320/4,8,EQUIPMENT NAME:KLIN FEED BELT BUCKETELEVATOR,EQUIPMENT MANUFACTURER:AUMUNDENGINEERING PVT LTD,ARTICLENUMBER:29505/96 | 0 |  | 0 | 166811.84 | 1 | 2022-09-05 | 166811.84
G9 | 24101629AI57 | BOLT,CTR SUNK,DW:MC-N-2/118 | MK01 | SET | 300 | 90909.62 | 2015-06-13 | 7016567246 | 2020-06-03 |  |  | ERSA | S103 | 1 | BOLT,TYPE:COUNTER SUNK,FIXING WITHHEXAGONAL NUT WITH SHOULDER & CHECKNUT,DRAWING NUMBER:MC-N-2/118,EQUIPMENT NAME:POLYCOM DISCHARGEELEVATOR,EQUIPMENT MODELNO:HDBE800X4,WITHOUT BUCKET SEGMENT,SET CONSI | 0 |  | 0 | 90909 | 300 | 2020-01-27 | 303.03
G9 | 24101629AI62 | RIM,SEGMENT,DW:MCJ 2/166 | MK01 | SET | 1 | 133992.25 | 2013-03-25 |  |  |  |  | ERSA | S103 | 1 | RIM,SEGMENT,DRAWING NUMBER:MCJ 2/166,EQUIPMENT NAME:DRIVE END TRACTIONWHEEL OF BUCKET ELEVETOR-1,CAPACITY:100 TPH | 0 |  | 0 | 133992.25 | 1 | 2021-04-05 | 133992.25
G2 | 24101629AI64 | U-LINK,DW:C019 B06 03 B/1/21,N-15 | MK01 | NO | 304 | 32528 | 2015-07-13 |  |  |  |  | ERSA | S103 | 1 | U-LINK,DRAWING NUMBER:C019 B06 03 B/1/21,EQUIPMENT NAME:BUCKET ELEVETOR,EQUIPMENT MODELNO:N-15 | 0 |  | 0 | 32528 | 304 | 2024-06-20 | 107
G9 | 24101629AI69 | BUCKET,DW:MC-N-2/119,POLYCOM | MK01 | NO | 50 | 260521.08 | 2014-12-01 |  |  |  |  | ERSA | S103 | 1 | BUCKET,MANUFACTURER:POLYCOM,DRAWINGNUMBER:MC-N-2/119,EQUIPMENTNAME:DISCHARGE ELEVATOR,EQUIPMENTMODELNO:HDBE 800X48 | 0 |  | 0 | 260521 | 50 | 2021-04-05 | 5210.42
G7 | 24101629AI91 | STRIP,RBR,DW:630/360/4,AUMUND | MK01 | NO | 200 | 137740 | 2022-03-10 | 7014674172 | 2020-02-29 |  | 5099361287 | ERSA | S103 | 1 | STRIP,MATERIAL:RUBBER,MANUFACTURER:AUMUND,DRAWING NUMBER:630/360/4,EQUIPMENT NAME:BELT BUCKETELEVATOR,CAPACITY:450,CONVEYOR SPEED:1.732,241016290284,US-23 NO | 0 |  | 0 | 137740 | 200 | 2024-06-20 | 688.7 | 0000405672
G9 | 24101629AJ17 | FRICTION LINING,DWI:BW-G630/360/4,8 | MK01 | NO | 1 | 206226 | 2023-12-01 | 7068667975 | 2023-07-10 |  | 5123943211 | ERSA | S103 | 1 | FRICTION LINING,DRAWING & POSITIONNUMBER:BW-G630/360/4,8,EQUIPMENTNAME:BELT BUCKET DISCHARGE ELEVATOR,EQUIPMENT MANUFACTURER:AUMUNDENGINEERING PVT LTD,CAPACITY-450,CONVEYOR.SPEED-1.732 FOR CEMENT MILL | 0 |  | 0 | 206226 | 1 | 2025-02-20 | 206226 | 0000501497
G9 | 24101629AJ18 | BEARING BLOCK,DWI:BW-G-630/360/4,2 | MK01 | NO | 4 | 134225 | 2021-01-30 |  |  |  | 5085692592 | ERSA | S103 | 1 | BEARING BLOCK,TAIL DRUM,MANUFACTURER:AUMUND,DRAWING & POSITIONNUMBER:BW-G-630/360/4,2,EQUIPMENTNAME:BELT BUCKET DISCHARGE ELEVATOR OFCEMENT MILL-1,CAPACITY:450,CONV.SPEED:1.732,ARTICAL NUMBER:29505/95 | 0 |  | 0 | 134225 | 4 | 2022-09-05 | 33556.25 | 0000501497
G9 | 24101629AJ53 | BEARING,NI-HARD,32IN,F/BCKT ELEV | MK01 | SET | 11 | 221510.9 | 2015-09-10 | 7094995805 | 2024-09-13 |  |  | ERSA | S103 | 1 | BEARING,MATERIAL:NI-HARD,SIZE:OD 32 IN,EQUIPMENT NAME:WHEEL OF BUCKETELEVATOR-1,EQUIPMENT MODELNO:ER 958,762,SLEEVE,HEAT TREATED SEGMENTALTRACTION,CAPACITY:100TPH | 0 |  | 0 | 221510.85 | 11 | 2022-09-05 | 20137.35
G3 | 24101629AJ62 | BOLT,LOCKING,BUCKET FIXING,DW:MC-D 2/292 | MK01 | SET | 965 | 51299.84 | 2024-01-15 | 7097172416 | 2024-10-14 |  | 5125785156 | ERSA | S103 | 1 | BOLT,LOCKING,BUCKET FIXING,DW:MC-D 2/292 WITH NUT CUP WASHER ,SIZE:M12X60MM | 0 |  | 0 | 51299.4 | 965 | 2025-02-20 | 53.16 | 0000501497
G9 | 24101629AJ63 | SHAFT,DRIVE END,DW:MC-J-2/164(A3) | MK01 | NO | 1 | 35431.3 | 2015-09-20 |  |  |  |  | ERSA | S103 | 1 | SHAFT,DRIVE END,DW:MC-J-2/164(A3) FOROLD P/PLANT BUCKET ELEVATOR | 0 |  | 0 | 35431.3 | 1 | 2021-04-05 | 35431.3
G9 | 24101629AJ64 | SHAFT,TAIL END,DW:MC-J-2/164(A3) | MK01 | NO | 1 | 4311.88 | 2013-09-28 |  |  |  |  | ERSA | S103 | 1 | SHAFT,TAIL END,DW:MC-J-2/164(A3) FOROLD P/PLANT BUCKET ELEVATOR | 0 |  | 0 | 4311.88 | 1 | 2021-04-05 | 4311.88
G2 | 24101629AJ66 | BUCKET,DW:MC-N-2/80 | MK01 | NO | 50 | 11050 | 2011-09-02 |  |  |  |  | ERSA | S103 | 1 | BUCKET,DW:MC-N-2/80 FOR BELT BUCKETELEVATOR | 0 |  | 0 | 11050 | 50 | 2024-06-20 | 221
G9 | 24101629AJ70 | BUCKET,DW:MC-D-2/293 F/ELEVATOR | MK01 | NO | 25 | 60739.26 | 2014-10-17 |  |  |  |  | ERSA | S103 | 1 | BUCKET,DW:MC-D-2/293 F/ELEVATOR | 0 |  | 0 | 60739.25 | 25 | 2021-04-05 | 2429.57
G9 | 24101629AJ81 | PULLEY,TAIL,CPLG,PN:43542,AUMUND | MK01 | NO | 1 | 291046.5 | 2011-10-24 |  |  |  |  | ERSA | S103 | 1 | PULLEY,TAIL,TYPE:COUPLING,MANUFACTURER:AUMUND,PART NUMBER:43542,POSITION NUMBER:1-6,EQUIPMENTNAME:BELT BUCKET ELEVATOR,EQUIPMENTMODELNO:BWG 800/320/4 | 0 |  | 0 | 291046.5 | 1 | 2021-04-05 | 291046.5
G9 | 24101629AJ84 | BUCKET,PN:29505478,AUMUND | MK01 | NO | 25 | 55615.32 | 2009-09-30 |  |  |  |  | ERSA | S103 | 1 | BUCKET,MANUFACTURER:AUMUND,PARTNUMBER:29505478,EQUIPMENT NAME:BELTELEVATOR,EQUIPMENT MODELNO:BWG 800/320/4 | 0 |  | 0 | 55615.25 | 25 | 2021-04-05 | 2224.61
G9 | 24101629AK08 | BUCKET,FOR CHAIN ELEVATOR,DRG: MC-N-2/59 | MK01 | NO | 200 | 2 | [5 empty] | ERSA | S103 | 1 | BUCKET,FOR CHAIN ELEVATOR,DRG: MC-N-2/59,SUTAIBLE FOR ER958 CHAIN,(241016290285 -US-200 NO) | 0 |  | 0 | 2 | 200 | 2023-10-22 | 0.01
G9 | 24101700AR10 | PAN,DEEP,WITH OUT CLITS,DW:MC-C-2/17/B | MK01 | NO | 164 | 556296.93 | 2023-08-10 | 7094492334 | 2024-09-05 |  | 5119750867 | ERSA | S103 | 1 | PAN,TYPE:DEEP,WITH OUT CLITS,DRAWINGNUMBER:MC-C-2/17/B,EQUIPMENTNAME:CONVEYOR | 0 |  | 0 | 556296.2 | 164 | 2023-10-22 | 3392.05 | 0000502361
| 24101700AR11 | BEARING,HANGER,DW:MC-D-2/72,F/SCRW CNVYR | MK01 | SET | 4 | 39208 | 2024-12-18 | 7090840684 | 2024-07-14 |  | 5140219136 | ERSA | S103 | 1 | BEARING,HANGER,UPPER AND LOWER HALF,DRAWING NUMBER:MC-D-2/72,EQUIPMENTNAME:SCREW CONVEYOR,DIA:700 MM | 0 |  | 0 | 39208 | 4 | 2023-02-03 | 9802 | 0000135831
G9 | 24101700AR13 | BEARING ASSY,HGR,DW:MC-E-2/36 | MK01 | SET | 1 | 2596 | 2017-11-06 |  |  |  |  | ERSA | S103 | 1 | BEARING ASSY,TYPE:HANGER,DRAWINGNUMBER:MC-E-2/36,EQUIPMENT NAME:SCREWCONVEYOR,DIA:250 MM | 0 |  | 0 | 2596 | 1 | 2021-04-05 | 2596
| 24101700AS35 | IDLER,IMPACT,DW:MC-R-2/136 | MK01 | NO | 24 | 25284.95 | 2024-12-18 | 7108017236 | 2025-02-27 |  | 5140219137 | ERSA | S103 | 1 | IDLER,IMPACT,DRAWING NUMBER:MC-R-2/136,EQUIPMENT NAME:BELT CONVEYOR,WIDTH:800MM | 0 |  | 0 | 25284.96 | 24 |  | 1053.54 | 0000142842
G9 | 24101700AS47 | IDLE DRUM,PN:810146D,FLS | MK01 | NO | 1 | 26724.59 | 2021-03-04 |  |  |  | 5087007556 | ERSA | S103 | 1 | IDLE DRUM,MANUFACTURER:FLSMIDTH,PARTNUMBER:810146D,BRAND NAME:VENTOSORT,POSITION NUMBER:11,EQUIPMENTNAME:RADIAL DISCHARGE BELT/MACHINE | 0 |  | 0 | 26724.59 | 1 | 2022-09-05 | 26724.59 | 0000405757
G9 | 24101700AS59 | LAGGING PLAIN,RBR,1000X12MM,SHR-A 45-55 | MK01 | M | 9 | 19634.68 | 2021-11-13 | 7067513707 | 2023-06-19 |  | 5095030560 | ERSA | S103 | 1 | LAGGING PLAIN,MATERIAL:RUBBER,SIZE:1000X 12 MM,HARDNESS (SHORE-A) 45-55 | 0 |  | 0 | 19634.67 | 9 | 2025-02-20 | 2181.63 | 0000105797
G9 | 24101700AS95 | CYLINDER,AIR,100X325MM,PN:B3249,MACAWBER | MK01 | NO | 5 | 46700 | 2022-09-09 | 7036649967 | 2021-10-14 |  | 5106092452 | ERSA | S103 | 1 | CYLINDER,TYPE:AIR,SIZE:100 X 325 MM,MANUFACTURER:MACAWBER BEEKAY,PARTNUMBER:B3249,MANUFACTURER:ROTEX,EQUIPMENT NAME:PD PUMP,EQUIPMENTMODELNO:60/12/8 | 0 |  | 0 | 46700 | 5 | 2023-10-22 | 9340 | 0000108233
| 24101700AT16 | CHAIN,CATCH,DW:MC-B-2/74,F/CNVYR | MK01 | NO | 50 | 27089 | 2024-08-31 | 7093185681 | 2024-08-17 |  | 5135944142 | ERSA | S103 | 1 | CHAIN,TYPE:CATCH,DRAWING NUMBER:MC-B-2/74,EQUIPMENT NAME:BELT CONVEYOR | 0 |  | 0 | 27089 | 50 |  | 541.78 | 0000407715
| 24101700AT36 | HANGER BEARING,UPPR HLF,DW:MC-C-3-2427 | MK01 | SET | 9 | 3168 | 2024-07-24 | 7092641665 | 2024-08-09 |  | 5134464736 | ERSA | S103 | 1 | HANGER BEARING,UPPER HALF,LOWER HALF,WITH JOURNAL AND GUN METAL BUSH,DRAWING NUMBER:MC-C-3-2427,EQUIPMENTNAME:CONVEYOR | 0 |  | 0 | 3168 | 9 |  | 352 | 0000115489
G9 | 24101700AT73 | FRAME,DW:MC-C-2/118 W/TROUGHING IDLER | MK01 | NO | 15 | 44210.4 | 2023-01-17 | 7072049625 | 2023-09-11 |  | 5110992451 | ERSA | S103 | 1 | FRAME,DW:MC-C-2/118 W/TROUGHING IDLER,TROUGHING ANGLE:30 DEG FOR BELTCONVEYOR,600MM | 0 |  | 0 | 44210.4 | 15 | 2021-04-05 | 2947.36 | 0000502361
G3 | 24101700AT83 | PLATE,DRIVING,F/FLD CPLG,STDE-06 | MK01 | NO | 1 | 200 | 2015-11-17 | 7068667975 | 2023-07-10 |  |  | ERSA | S103 | 1 | PLATE,DRIVING,MANUFACTURER:FLUIDOMAT,EQUIPMENT NAME:FLUID COUPLING,EQUIPMENT MODELNO:STDE-06 | 0 |  | 0 | 200 | 1 | 2023-01-20 | 200
G3 | 24101704AA77 | WHEEL,CHN,DRV,19T,DW:MC-D-2/282,F/RM | MK01 | NO | 2 | 2758.01 | 2020-05-23 |  |  |  | 5077971027 | ERSA | S103 | 1 | WHEEL,TYPE:CHAIN,DRIVE,CAPACITY:19 T,DRAWING NUMBER:MC-D-2/282,EQUIPMENTNAME:LIMESTONE WEIGH FEEDER OF RAWMILL-1 | 0 |  | 0 | 2758.02 | 2 | 2024-06-20 | 1379.01 | 0000135066
G9 | 24101704AA98 | SWING SEGMENT ASSY,DWI:3/7/218/1 | MK01 | NO | 1 | 9516.67 | 2010-12-30 |  |  |  |  | ERSA | S103 | 1 | SWING SEGMENT ASSY,DWI:3/7/218/1,FORVIBROFEEDER MOTOR,MODEL NUMBER:SEK-700-6,MAKE:INTERNATIONAL COMBUSTION INDIALIMITED | 0 |  | 0 | 9516.67 | 1 | 2021-04-05 | 9516.67
G9 | 24101704AA99 | SHAFT,DWI:3/7/218/5 F/VIBROFEEDER MOTOR | MK01 | NO | 1 | 10006.16 | 2010-12-30 |  |  |  |  | ERSA | S103 | 1 | SHAFT,DWI:3/7/218/5 F/VIBROFEEDER MOTOR,MODEL NUMBER:SEK-700-6,MAKE:INTERNATIONAL COMBUSTION INDIALIMITED | 0 |  | 0 | 10006.16 | 1 | 2021-04-05 | 10006.16
| 24101715AA97 | BELT,CONV,1000MM,M-24,4,R800/4 | MK01 | M | 200 | 517200 | 2024-06-10 |  |  |  | 5132593770 | ERSA | S103 | 1 | BELT,CONVEYOR,WIDTH:1000 MM,GRADE:M-24,NUMBER OF PLIES:4,RATING:R800/4,NYLON-NYLON CONVEYOR BELTING,COVER THICKNESS5 MM/2 MM | 0 |  | 0 | 517200 | 200 | 2021-04-02 | 2586 | 0000123951
G9 | 24101715AC48 | BELT,CONV,800MM,1.5MM,5MM,NYL,M24,630,4 | MK01 | M | 62 | 118854 | 2023-08-09 | 7097173254 | 2024-10-14 |  | 5119683975 | ERSA | S103 | 1 | BELT,CONVEYOR,WIDTH:800 MM,BOTTOM COVERTHICKNESS:1.5 MM,TOP COVER THICKNESS:5MM,MATERIAL:NYLON,GRADE:M24,TENSIONRATING:630,NUMBER OF PLIES:4,ADDITIVECONVEYOR ON RM HOPPERS,REVER | 0 |  | 0 | 118854 | 62 | 2024-08-30 | 1917 | 0000124049
G9 | 24101715AC59 | BELT,CONV,1400MM,3MM,8MM,FBRC,M-24,800,4 | MK01 | M | 80 | 380480 | 2024-02-02 | 7086772811 | 2024-05-16 |  | 5126602144 | ERSA | S103 | 1 | BELT,CONVEYOR,WIDTH:1400 MM,BOTTOMCOVER THICKNESS:3 MM,TOP COVERTHICKNESS:8 MM,MATERIAL:FABRIC,GRADE:M-24,TENSION RATING:800,NUMBER OFPLIES:4,ME,MANUFACTURER:FORECH INDIA | 0 |  | 0 | 380480 | 80 | 2025-02-20 | 4756 | 0000124049
G9 | 24101715AD13 | BELT,CONV,RGH TOP,ENDLS,900MM,4220MM,NYL | MK01 | NO | 2 | 21205.01 | 2022-05-31 |  |  |  | 5102399365 | ERSA | S103 | 1 | BELT,CONVEYOR,TYPE:ROUGH TOP,ENDLESS,WIDTH:900 MM,LENGTH:4220 MM,MATERIAL:NYLON,GRADE:M24 | 0 |  | 0 | 21205.02 | 2 | 2023-07-18 | 10602.51 | 0000109137
G2 | 24101715AD32 | BELT,CONV,200MM,65395MM,NPRN,M-24,NTB | MK01 | NO | 3 | 2270.67 | 2009-12-17 |  |  |  |  | ERSA | S103 | 1 | BELT,CONVEYOR,WIDTH:200 MM,LENGTH:65395MM,MATERIAL:NEOPRENE,GRADE:M-24,NTB,MANUFACTURER:DOLLAR | 0 |  | 0 | 2270.67 | 3 | 2021-05-01 | 756.89
G9 | 24101715AD35 | SEAL RETURN ROLLER | MK01 | SET | 100 | 12209.2 | 2015-09-24 |  |  |  |  | ERSA | S103 | 1 | SEAL RETURN ROLLER FOR 1000 & 1400 MMBELT CONVEYOR DRG. NO. MC-A-2-36(A4). | 0 |  | 0 | 12209 | 100 | 2021-04-05 | 122.09
G3 | 24101716AC54 | PULY,CONV,BEND,MS/EN8,100X2200MM | MK01 | NO | 2 | 127499 | 2021-10-06 |  |  |  | 5093892977 | ERSA | S103 | 1 | PULLEY,CONVEYOR,TYPE:BEND,MATERIAL:MILDSTEEL EN8,SHAFT DIAMETER:100 MM,SHAFTLENGTH:2200 MM,DRUM DIAMETER:400 MM,DRUM WIDTH:1400 MM | 0 |  | 0 | 127499 | 2 | 2024-09-17 | 63749.5 | 0000115489
| 24101717AA44 | IDLER,DWI:MC-II-OBC-PFI-2/0120/01,COBIT | MK01 | NO | 20 | 39490.49 | 2024-11-21 | 7099799940 | 2024-11-21 |  | 5139068071 | ERSA | S103 | 1 | IDLER,TYPE:CARRYING,MANUFACTURER:COBITENGINEERING,DRAWING & POSITIONNUMBER:MC-II-OBC-PFI-2/0120/01,SUPPLIER AND/OR VENDOR:TNS HEAVY ENGG,EQUIPMENT NAME:CONVEYOR BELT,1400MM | 0 |  | 0 | 39490.4 | 20 | 2022-05-16 | 1974.52 | 0000502361
G7 | 24101717AA72 | IDLER,TROUGHING,DW:MC-C-2/146 | MK01 | NO | 50 | 49784.48 | 2022-12-14 | 7104236444 | 2025-01-16 |  | 5109539036 | ERSA | S103 | 1 | IDLER,TROUGHING,DRAWING NUMBER:MC-C-2/146,DRAWING NUMBER:MC-C-2/98,EQUIPMENTNAME:BELT CONVEYOR,C6,C7,WIDTH:600 MM | 0 |  | 0 | 49784.5 | 50 | 2024-08-30 | 995.69 | 0000502361
| 24101717AA81 | IDLER,TROUGHING,DWI:MC-C 2/146/7,F/CNVYR | MK01 | NO | 110 | 116637.4 | 2025-01-09 | 7108017236 | 2025-02-27 |  | 5141239267 | ERSA | S103 | 1 | IDLER,TROUGHING,SIZE:114 X 315 X 346 MM,DRAWING & POSITION NUMBER:MC-C 2/146/7,EQUIPMENT NAME:BELT CONVEYOR,WIDE:800MM | 0 |  | 0 | 116637.4 | 110 | 2024-06-20 | 1060.34 | 0000502361
| 24101717AA82 | IDLER,RTRN,W/BRG HSNG,DW:MC-C-2/99 | MK01 | NO | 15 | 34546.5 | 2024-11-21 | 7103425441 | 2025-01-06 |  | 5139068071 | ERSA | S103 | 1 | IDLER,TYPE:RETURN,WITH CAST IRONBEARING HOUSING,DRAWING NUMBER:MC-C-2/99,EQUIPMENT NAME:CONVEYOR BELT,SIZE:1000 MM | 0 |  | 0 | 34546.5 | 15 |  | 2303.1 | 0000502361
| 24101717AA85 | IDLER,RTRN,DW:M-C-C-2/99,TNS HEAVY ENGG | MK01 | NO | 8 | 21348.2 | 2024-11-21 | 7100252503 | 2024-11-27 |  | 5139068071 | ERSA | S103 | 1 | IDLER,TYPE:RETURN,MANUFACTURER:TNSHEAVY ENGG,DRAWING NUMBER:M-C-C-2/99,EQUIPMENT NAME:CONVEYOR BELT,WIDTH:1400 MM | 0 |  | 0 | 21348.24 | 8 |  | 2668.53 | 0000502361
G3 | 24101717AB03 | IDLER,RTRN,DW:MC-R-2/124 | MK01 | NO | 20 | 24980 | 2022-02-12 | 7042254392 | 2022-02-19 |  | 5098245420 | ERSA | S103 | 1 | IDLER,TYPE:RETURN,DRAWING NUMBER:MC-R-2/124,EQUIPMENT NAME:BELT CONVEYOR,SIZE:700 MM,STD DUTY | 0 |  | 0 | 24980 | 20 | 2025-02-20 | 1249 | 0000502361
| 24101717AB08 | IDLER,TNG,140X380MM,DW:MC-C-2/98/9 | MK01 | NO | 75 | 109187.66 | 2024-11-21 | 7103425441 | 2025-01-06 |  | 5139068071 | ERSA | S103 | 1 | IDLER,TYPE:TROUGHING,SIZE:DIA 140 X LG380 MM,DRAWING NUMBER:MC-C-2/98/9,EQUIPMENT NAME:BELT CONVEYOR,SIZE:1000MM | 0 |  | 0 | 109188 | 75 |  | 1455.84 | 0000502361
G9 | 24101717AB26 | IDLER,WEIGHING,DW:MC-G-2/120 | MK01 | NO | 8 | 7935.9 | 2011-08-23 |  |  |  |  | ERSA | S103 | 1 | IDLER,WEIGHING,DW:MC-G-2/120,FOR WEIGHFEEDER,GYPSUM AND LATERITE | 0 |  | 0 | 7935.92 | 8 | 2024-06-18 | 991.99
G7 | 24101717AB34 | IDLER,RUNNING F/CLINKER WEIGH FEEDER | MK01 | NO | 5 | 19047.6 | 2022-12-14 | 7069684482 | 2023-07-29 |  | 5109539037 | ERSA | S103 | 1 | IDLER,RUNNING F/CLINKER WEIGH FEEDERDRG.NO. MC-N-2/37 | 0 |  | 0 | 19047.6 | 5 | 2025-02-20 | 3809.52 | 0000502361
| 25101601AK85 | BELT,SEAT,RMNDR,MM:AVSBW1,F/DUMPER | MK01 | NO | 4 | 17200 | 2024-11-06 | 7092259140 | 2024-08-03 |  | 5138484326 | ERSA | S103 | 1 | BELT,TYPE:SEAT,REMINDER,MODELNUMBER:AVSBW1,EQUIPMENT NAME:DUMPER,EQUIPMENT MODELNO:LW-35,HAULPAK,WITHAUTO INDICATOR,VOLTAGE:24 V | 0 |  | 0 | 17200 | 4 | 2022-04-14 | 4300 | 0000137580
G9 | 26111524AZ94 | BEARING,CYL RLR,DWI:703-00-1439,3,ELECON | MK01 | NO | 1 | 19843.85 | 2009-09-30 |  |  |  |  | ERSA | S103 | 1 | BEARING,TYPE:CYLINDRICAL ROLLER,MANUFACTURER:ELECON,DRAWING & POSITIONNUMBER:703-00-1439,3,EQUIPMENTNAME:GERABOX,RH | 0 |  | 0 | 19843.85 | 1 | 2022-09-05 | 19843.85
G9 | 26111524AZ95 | BEARING,RLR,TPR,DWI:703-00-1439,7,ELECON | MK01 | NO | 2 | 18851.66 | 2009-09-30 |  |  |  |  | ERSA | S103 | 1 | BEARING,TYPE:ROLLER,TAPER,MANUFACTURER:ELECON,DRAWING & POSITIONNUMBER:703-00-1439,7,EQUIPMENTNAME:GERABOX,EQUIPMENT MODELNO:NK-KCU200,RH | 0 |  | 0 | 18851.66 | 2 | 2022-09-05 | 9425.83
G9 | 26111524BA13 | SHAFT,HLW,PN:TO3215/0,ELECON,F/GR UNT | MK01 | NO | 1 | 862358.77 | 2009-11-20 |  |  |  |  | ERSA | S103 | 1 | SHAFT,TYPE:HOLLOW,MANUFACTURER:ELECON,PART NUMBER:TO3215/0,SERIAL NUMBER:WHG-23743,DRAWING NUMBER:703-00-6037,EQUIPMENT NAME:GEAR UNIT,EQUIPMENTMODELNO:NKKCUH-200,TYPE:BEVEL HELICAL,LEFT HAND,RATIO:63 | 0 |  | 0 | 862358.77 | 1 | 2022-09-05 | 862358.77
G9 | 26111524BB36 | PINION,63:1,DW:703-00-1439/1,ELECON | MK01 | NO | 1 | 173782.5 | 2009-09-30 |  |  |  |  | ERSA | S103 | 1 | PINION,RATING:DRIVE RATIO 63:1,MANUFACTURER:ELECON,DRAWING NUMBER:703-00-1439/1,EQUIPMENT NAME:GEAR BOX,EQUIPMENT MODELNO:NK-KCU 200,INPUT,RIGHT HAND,STACKER TRAVEL DRIVE | 0 |  | 0 | 173782.5 | 1 | 2022-09-05 | 173782.5
G9 | 26111524BD84 | PINION,INP,F/GB,H4-315,176/IP2 | MK01 | SET | 1 | 162049.83 | 2021-06-24 | 7014410254 | 2020-02-24 |  | 5090584003 | ERSA | S103 | 1 | PINION,TYPE:INPUT WITH BEARING ANDRUBBER SEAL,RATIO:176/IP2,MANUFACTURER:GREAVES,SERIALNUMBER:HG9753SP,MANUFACTURER:PET,EQUIPMENT NAME:GEAR BOX,EQUIPMENTMODELNO:H4-315 | 0 |  | 0 | 162049.83 | 1 | 2022-09-05 | 162049.83 | 0000504044
G3 | 31151603AA65 | CHN,RLR,SMPLX,SGL,RC140,45.2MM | MK01 | M | 3.05 | 399.55 | 2017-09-14 |  |  |  |  | ERSA | S103 | 1 | CHAIN,ROLLER,TYPE:SIMPLEX,STRAND:SINGLE,DESIGNATION:RC140,PITCH:45.2 MM,ROLLER:25.5 MM,INSIDE WIDTH:25.5 MM,OUTSIDE WIDTH:57.4 MM,PRECISSIONROLLER CHAIN | 0 |  | 0 | 399.55 | 3.05 | 2021-09-29 | 131
G9 | 31151603AA73 | CHN,RLR,SMPLX,SGL,1/2IN,TI-DIAMOND | MK01 | M | 3.05 | 823.26 | 2017-09-14 |  |  |  |  | ERSA | S103 | 1 | CHAIN,ROLLER,TYPE:SIMPLEX,STRAND:SINGLE,PITCH:1/2 IN,MANUFACTURER:TI-DIAMOND | 0 |  | 0 | 823.26 | 3.05 | 2021-04-05 | 269.92
G3 | 31151603AA76 | CHN,RLR,DPLX,DBL,1IN,TI-DIAMOND | MK01 | M | 16.05 | 1123.5 | 2018-09-29 |  |  |  |  | ERSA | S103 | 1 | CHAIN,ROLLER,TYPE:DUPLEX,STRAND:DOUBLE,PITCH:1 IN,MANUFACTURER:TI-DIAMOND | 0 |  | 0 | 1123.5 | 16.05 | 2024-06-20 | 70
G3 | 31151609AA87 | CHAIN LINK,1.25IN | MK01 | NO | 8 | 48 | 2019-05-04 |  |  |  |  | ERSA | S103 | 1 | CHAIN LINK MASTER,PITCH:1.25INCH | 0 |  | 0 | 48 | 8 | 2021-10-05 | 6
G9 | 31163000AS74 | CPLG,TRNSM,FLXBL,DW:T03222/4,ELECON | MK01 | SET | 1 | 14279.2 | 2019-04-16 |  |  |  |  | ERSA | S103 | 1 | COUPLING,TRANSMISSION,TYPE:FLEXIBLE,MANUFACTURER:ELECON,DRAWINGNUMBER:T03222/4,MODEL NUMBER:FBC-250,BRAKE | 0 |  | 0 | 14279.2 | 1 | 2021-10-05 | 14279.2
G2 | 31171700AB26 | GEAR,REDCTN,MM:B14,14,SCHENCK | MK01 | NO | 2 | 29976 | 2014-10-18 |  |  |  |  | ERSA | S103 | 1 | GEAR,TYPE:REDUCTION,MANUFACTURER:SCHENCK,MODEL NUMBER:B14,14,MANUFACTURER:ATEX,REFERENCENUMBER:P521SPN0040E,2DG FOR MULTICOR S-160 SYSTEM | 0 |  | 0 | 29976 | 2 | 2024-02-11 | 14988
G9 | 31171901AA57 | SPRCKT,TRNSM,CHAIN,MS,1-1/2IN,21T | MK01 | NO | 2 | 789.68 | 2017-10-19 |  |  |  |  | ERSA | S103 | 1 | SPROCKET,TRANSMISSION,TYPE:CHAIN,MATERIAL:MILD STEEL,PITCH:1-1/2 IN,NUMBER OF TEETH:21 TEETH,HARDENED WITHPILOT BORE:20 MM | 0 |  | 0 | 789.68 | 2 | 2021-04-05 | 394.84
G9 | 31171901AA58 | SPRCKT,TRNSM,CHAIN,MS,1/2IN,30,BORE:20MM | MK01 | NO | 2 | 1190 | 2017-10-19 |  |  |  |  | ERSA | S103 | 1 | SPROCKET,TRANSMISSION,TYPE:CHAIN,MATERIAL:MILD STEEL,PITCH:1/2 IN,NUMBER OF TEETH:30,HARDENED WITH PILOTBORE:20 MM | 0 |  | 0 | 1190 | 2 | 2021-04-05 | 595
| 31171901AA59 | SPRCKT,TRNSM,DPLX,MS,1IN,20 | MK01 | NO | 2 | 3210 | 2024-06-24 | 7023585275 | 2020-12-11 |  | 5133182136 | ERSA | S103 | 1 | SPROCKET,TRANSMISSION,TYPE:DUPLEX,MATERIAL:MILD STEEL,PITCH:1 IN,NUMBEROF TEETH:20 | 0 |  | 0 | 3210 | 2 |  | 1605 | 0000503855
| 40141600BF79 | VALVE ASSY,DOME,150NB,PN: | MK01 | NO | 1 | 46183 | 2024-06-18 | 7068323954 | 2023-07-03 |  | 5132930950 | ERSA | S103 | 1 | VALVE ASSY,DOME,150NB,PN:,ADDITIONALINFO : CONSISTING OF HARDO DOME & TOPADAPTER,AIR LIMIT SWITCH,NEOPRENEINSERT SEAL & AIR CYLINDER BUT WITHOUTPNEUMATIC PANEL | 0 |  | 0 | 46183 | 1 |  | 46183 | 0000136658
G2 | 40141606AB72 | VLV,RLF,MM:DB 20-Z-41/200/24,REXROTH | MK01 | NO | 1 | 278 | 2009-09-30 |  |  |  |  | ERSA | S103 | 1 | VALVE,RELIEF,TYPE:PRESSURE,MANUFACTURER:REXROTH,MODEL NUMBER:DB20-Z-41/200/24 | 0 |  | 0 | 278 | 1 | 2024-06-21 | 278
G3 | 40141616BS97 | KIT,RPR,NRV ASSY,SIZE:15NB,MACAWBER | MK01 | SET | 8 | 2994.28 | 2015-08-01 |  |  |  |  | ERSA | S103 | 1 | KIT,TYPE:REPAIR,CONSISTS:STEEL DISC+RUBBER DISC+GASKET+NYLON LOCK NUT+CUPWASHER,APPLICATION:NON RETURN VALVEASSY,SIZE:15NB,MANUFACTURER:MACAWBERBEEKAY,PART NUMBER:MB6601D+MB6604D+MB6605E+MB6612E+N3622 | 0 |  | 0 | 2994.32 | 8 | 2021-09-29 | 374.29
G2 | 40141616BT07 | DEFLECTOR,PN:MB6806D,MACAWBER | MK01 | NO | 1 | 286 | 2012-06-26 |  |  |  |  | ERSA | S103 | 1 | DEFLECTOR,MANUFACTURER:MACAWBER BEEKAY,PART NUMBER:MB6806D,EQUIPMENTNAME:DUMP VALVE,SIZE:200NB | 0 |  | 0 | 286 | 1 | 2023-03-08 | 286
G6 | 40141616BU71 | DOME SEAL FOR 12 INCH DOME VALVE | MK01 | NO | 4 | 6340 | 2022-06-03 |  |  |  | 5102521862 | ERSA | S103 | 1 | DOME SEAL FOR 12 INCH DOME VALVE,MAKE-OSM | 0 |  | 0 | 6340 | 4 | 2024-07-06 | 1585 | 0000405306
G3 | 40151500AM79 | NIPPLE,BLEED,MM:20-20-42,MACAWBER | MK01 | NO | 12 | 132 | 2015-06-17 |  |  |  |  | ERSA | S103 | 1 | NIPPLE,BLEED,MANUFACTURER:MACAWBERBEEKAY,MODEL NUMBER:20-20-42,PARTNUMBER:N3833E,EQUIPMENT NAME:PD PUMP,EQUIPMENT MODELNO:60/12/8 | 0 |  | 0 | 132 | 12 | 2021-09-29 | 11
G3 | 44102300AI16 | BELT,PN:800947Z,F/VNTSRT M/C | MK01 | NO | 1 | 24452.6 | 2021-06-26 | 7026120905 | 2021-02-03 |  | 5090645828 | ERSA | S103 | 1 | BELT,PART NUMBER:800947Z,EQUIPMENTNAME:RADIAL DISCHARGE BELT OFVENTOSORT MACHINE,PART CODE:1 | 0 |  | 0 | 24452.6 | 1 | 2024-06-21 | 24452.6 | 0000405757
G9 | 311715051662 | BEARING,ROLLER,NU2313 | MK01 | SET | 1 | 54438.38 | 2009-09-30 |  |  |  |  | Z001 | S103 | 1 | BEARING,ROLLER,TYPE:CYLINDRICAL,SERIES:NU-2300,ROW:SINGLE,DESIGNATION:NU-2313,DIAMETER,INNER:65MM,DIAMETER,OUTER:140MM,WIDTH/HEIGHT:48MM | 0 |  | 0 | 54438.38 | 1 |  | 54438.38
G9 | 24101700AM44 | HANGER CASTING,IS 2708,DW:MC-B-2/18-1/5 | MK01 | NO | 30 | 83017.65 | 2024-08-06 | 7100798450 | 2024-12-04 |  | 5134957990 | Z001 | S103 | 1 | HANGER CASTING,MATERIALSPECIFICATION:IS 2708,GR-1,DRAWINGNUMBER:MC-B-2/18-1/5,SUPPLIER AND/ORVENDOR:NIPHA ENGINEER'S,EQUIPMENTNAME:CONVEYOR,FOR BUCKET CARRIAGEASSEMBLY | 0 |  | 0 | 83017.8 | 30 | 2024-11-14 | 2767.26 | 0000135939
G9 | 24101700AM45 | JAW,PIN,DW:MC-B-2/15-2/2,F/CONVR | MK01 | NO | 90 | 42891.91 | 2023-12-27 | 7074427873 | 2023-10-26 |  | 5124992263 | Z001 | S103 | 1 | JAW,PIN,DRAWING NUMBER:MC-B-2/15-2/2,SUPPLIER AND/OR VENDOR:NIPHAENGINEER'S,EQUIPMENT NAME:CONVEYOR,BUCKET CARRIAGE ASSEMBLY | 0 |  | 0 | 42892.2 | 90 | 2021-10-05 | 476.58 | 0000407715
| 24101700AM47 | PLATE,REGISTER,DW:MC-B/2/15-6,F/CONVR | MK01 | NO | 20 | 2635.6 | 2024-06-13 | 7104608368 | 2025-01-21 |  | 5132727023 | Z001 | S103 | 1 | PLATE,REGISTER,DRAWING NUMBER:MC-B/2/15-6,SUPPLIER AND/OR VENDOR:NIPHAENGINEER'S,EQUIPMENT NAME:CONVEYOR,FORROPEWAY BUCKET CARRIAGE | 0 |  | 0 | 2635.6 | 20 | 2022-08-12 | 131.78 | 0000407715
| 24101700AM48 | DRAW BAR,DW:MC-B-2/18-2,F/CONVR | MK01 | NO | 10 | 76083 | 2024-09-27 |  |  |  | 5136953491 | Z001 | S103 | 1 | DRAW BAR,DRAWING NUMBER:MC-B-2/18-2,SUPPLIER AND/OR VENDOR:NIPHAENGINEER'S,EQUIPMENT NAME:CONVEYOR,FORROPEWAY BUCKET CARRIAGE | 0 |  | 0 | 76083 | 10 |  | 7608.3 | 0000135939
G9 | 311715059847 | BRG,ROLLER,TAPERED,32315 B | MK01 | NO | 1 | 9036.15 | 2021-05-15 | 7030614398 | 2021-05-18 |  | 5089407075 | ERSA | S104 | 1 | BEARING, ROLLER, TYPE:TAPERED,DESIGNATION:32315 B,DIAMETER,INNER:75MM,DIAMETER,OUTER:160MM,WIDTH/HEIGHT:58MM, MAKE:SKF/FAG | 0 |  | 0 | 9036.15 | 1 |  | 9036.15 | 0000509976
| 401016011319 | BUSH-B,PRESSING F/BLOWER MM:MTLK240,TMVT | MK01 | NO | 3 | 11776 | 2024-08-31 | 7073524055 | 2023-10-09 |  | 5135945038 | ERSA | S104 | 1 | BUSH-B,PRESSING F/BLOWER MM:MTLK240,TMVT | 0 |  | 0 | 11775.99 | 3 |  | 3925.33 | 0000300331
G9 | 401016011459 | GEAR WHEEL PAIR,I&II F/BLOWER MM:MTLK240 | MK01 | SET | 1 | 87119 | 2023-10-05 |  |  |  | 5121875825 | ERSA | S104 | 1 | GEAR WHEEL PAIR,I&II F/BLOWERMM:MTLK240; REF MODEL:GRK-36,MAKE:TMVT | 0 |  | 0 | 87119 | 1 |  | 87119 | 0000300331
| 401016011787 | RING B-SIDE,INJECTION F/BLOWER MTLK240 | MK01 | NO | 6 | 11607.62 | 2024-08-30 | 7073524055 | 2023-10-09 |  | 5135847451 | ERSA | S104 | 1 | RING B-SIDE,INJECTION F/BLOWER MTLK240;REF MODEL:GRK-36,MAKE:TMVT | 0 |  | 0 | 11607.6 | 6 |  | 1934.6 | 0000300331
G9 | 401016014106 | BRG,RLR,SELF ALIGN,POS:113,TMVT | MK01 | NO | 2 | 7002.7 | 2012-04-25 |  |  |  |  | ERSA | S104 | 1 | BEARING,ROLLER,TYPE:SELF ALIGNING,MANUFACTURER:TMVT,POSITION NUMBER:113,MODEL NUMBER:MTLK-200 | 0 |  | 0 | 7002.7 | 2 | 2020-01-27 | 3501.35
G9 | 401016027127 | GEAR SET,KAY,F/ROOT BLOWER,1012WC | MK01 | NO | 2 | 111185.74 | 2019-06-20 |  |  |  |  | ERSA | S104 | 1 | GEAR SET,MANUFACTURER:KAY,EQUIPMENTNAME:ROOT BLOWER,EQUIPMENTMODELNO:1012WC | 0 |  | 0 | 111185.74 | 2 |  | 55592.87
G9 | 401016030447 | IMPELLER, FAN;U-1 COOLER FAN NO:08,FLOW | MK01 | NO | 1 | 290000 | 2023-10-13 |  |  |  | 5122165039 | ERSA | S104 | 1 | IMPELLER, FAN; APPLICATION: U-1 COOLER FAN NO:08, SPECIFICATION: FLOW RATE: 48049 M3/HR, TEMP-35DEG C, ST.PR: 300 MMWC, SPEED: 1470 RPM; REFERENCE NO: JOB ORDER- RTF-1808, MANUFACTURER: M/S REITZ IND | 0 |  | 0 | 290000 | 1 |  | 290000 | 0000401499
G3 | 401516064155 | PISTON,HP(FNSH),PN:2481036450,F/COMPR | MK01 | NO | 1 | 11843 | 2021-12-24 |  |  |  | 5096395928 | ERSA | S104 | 1 | PISTON,TYPE:HP(FINISH),PARTNUMBER:2481036450,MANUFACTURER:KIRLOSKAR PNEUMATICCOMPANY,EQUIPMENT NAME:COMPRESSOR,EQUIPMENT MODELNO:TBTD-JM | 0 |  | 0 | 11843 | 1 |  | 11843 | 0000500376
G2 | 401516090421 | SEPERATOR KIT,PN:46040200N,F/COMPR,TDS | MK01 | NO | 1 | 315 | 2009-09-30 |  |  |  |  | ERSA | S104 | 1 | SEPERATOR KIT,PART NUMBER:46040200N,MANUFACTURER:KG KHOSLA,REFERENCENUMBER:IC 3315,EQUIPMENTNAME:COMPRESSOR,EQUIPMENT MODELNO:TDS,400,MEDIUM TYPE:AIR,OIL | 0 |  | 0 | 315 | 1 | 2020-01-27 | 315
G3 | 23151820AG73 | GGE,PRESS,4IN,PIPE,0-1500PSI,MM:213-4 | MK01 | NO | 2 | 1700 | 2019-01-16 |  |  |  |  | ERSA | S104 | 1 | GAUGE,PRESSURE,DIAL SIZE:4 IN,MOUNT:PIPE,SENSING ELEMENTTYPE:BOURDEN,CONNECTION PROCESS:1/4 IN,LIQUID FILLING:GLYCERINE,RANGE:0-1500PSI,MODEL NUMBER:213-4,DUAL SCALE,FELBM PANEL MOUNT CHROM,FRONT FLAN | 0 |  | 0 | 1700 | 2 | 2022-05-13 | 850
G3 | 23151820AG74 | GGE,PRESS,4IN,PIPE,BRDN,0-200PSI | MK01 | NO | 3 | 2550 | 2019-01-16 |  |  |  |  | ERSA | S104 | 1 | GAUGE,PRESSURE,DIAL SIZE:4 IN,MOUNT:PIPE,SENSING ELEMENTTYPE:BOURDEN,RANGE:0-200 PSI,CHROMENUMBER:213-4-LBM-FF,GUAGE SCALE SHOULDBE IN PSI & KG/CM2 | 0 |  | 0 | 2550 | 3 | 2022-05-13 | 850
G3 | 23151820AG75 | GGE,PRESS,4IN,PIPE,BRDN,GLYCN,0-3000PSI | MK01 | NO | 4 | 3000 | 2019-01-16 |  |  |  |  | ERSA | S104 | 1 | GAUGE,PRESSURE,DIAL SIZE:4 IN,MOUNT:PIPE,SENSING ELEMENTTYPE:BOURDEN,CONNECTION PROCESS:1/4 INBSP,LIQUID FILLING:GLYCERINE,RANGE:0-3000 PSI | 0 |  | 0 | 3000 | 4 | 2022-05-13 | 750
G9 | 23151820AG83 | GGE,PRESS,4IN,PIPE,BRDN,0-60KG/CM2,F/WTR | MK01 | NO | 6 | 4920 | 2023-06-17 | 7086149325 | 2024-05-07 |  | 5117628785 | ERSA | S104 | 1 | GAUGE,PRESSURE,DIAL SIZE:4 IN,MOUNT:PIPE,SENSING ELEMENTTYPE:BOURDEN,CONNECTION PROCESS:1/2 INBSP,RANGE:0-60 KG/CM2,FOR WATER | 0 |  | 0 | 4920 | 6 | 2024-07-08 | 820 | 0000821894
G9 | 23151820AG98 | GGE,PRESS,DIAL,50MM,BRD,0-10KG/CM2 | MK01 | NO | 2 | 1025.88 | 2015-08-18 |  |  |  |  | ERSA | S104 | 1 | GAUGE,PRESSURE,TYPE:DIAL,DIAL SIZE:50MM,MOUNT:BOARD,CONNECTIONPROCESS:BOTTOM THREADED,RANGE:0-10KG/CM2 | 0 |  | 0 | 1025.88 | 2 | 2021-04-05 | 512.94
G3 | 23151820AH92 | GAUGE,PRESS,BO,2IN,PIPE,3/8IN,0-10KG/CM2 | MK01 | NO | 5 | 3250 | 2019-08-02 | 7022441333 | 2020-11-11 |  |  | ERSA | S104 | 1 | GAUGE,PRESSURE,TYPE:BOURDON,DIAL SIZE:2IN,MOUNT:PIPE,CONNECTION PROCESS:3/8IN BSP,RANGE:0-10 KG/CM2 | 0 |  | 0 | 3250 | 5 | 2023-01-19 | 650
G2 | 23201200AB92 | FAN MOTOR,PN:CH278,TRIDENT PNEU | MK01 | NO | 2 | 600 | 2015-12-04 |  |  |  |  | ERSA | S104 | 1 | FAN MOTOR,MANUFACTURER:TRIDENTPNEUMATICS,PART NUMBER:CH278,POSITIONNUMBER:16,EQUIPMENT NAME:REFRIGERATIONAIR DRYER,EQUIPMENT MODELNO:CS-800 | 0 |  | 0 | 600 | 2 | 2024-06-20 | 300
G2 | 23201202AD88 | DEW POINT CONTROLLER | MK01 | NO | 1 | 68 | 2015-12-04 |  |  |  |  | ERSA | S104 | 1 | DEW POINT CONTROLLER,MODEL:CAW50,MAKE:PURIFAIR,FOR REFRIGERATION AIRDRYER | 0 |  | 0 | 68 | 1 | 2023-03-08 | 68
G9 | 23201202AD89 | HOT GAS BY PASS VALVE | MK01 | NO | 1 | 7594 | 2015-12-04 |  |  |  |  | ERSA | S104 | 1 | HOT GAS BY PASS VALVE,MODEL:CAW50,MAKE:PURIFAIR,FOR REFRIGERATION AIRDRYER | 0 |  | 0 | 7594 | 1 | 2021-04-05 | 7594
G3 | 23201202AD90 | ON/OFF SWITCH | MK01 | NO | 1 | 101 | 2015-12-04 |  |  |  |  | ERSA | S104 | 1 | ON/OFF SWITCH,MODEL:CAW50,MAKE:PURIFAIR,FOR REFRIGERATION AIR DRYER | 0 |  | 0 | 101 | 1 | 2024-06-20 | 101
G3 | 23201202AD91 | INDICATION LAMP | MK01 | NO | 5 | 506 | 2015-12-04 |  |  |  |  | ERSA | S104 | 1 | INDICATION LAMP,MODEL:CAW50,MAKE:PURIFAIR,FOR REFRIGERATION AIRDRYER | 0 |  | 0 | 506 | 5 | 2024-06-20 | 101.2
G9 | 23201202AD95 | FILTER DRYER,FOR REFRIGERATION AIR DRYER | MK01 | NO | 1 | 1895.33 | 2020-02-27 | 7011539418 | 2019-12-18 |  | 5076544516 | ERSA | S104 | 1 | FILTER DRYER,FOR REFRIGERATION AIRDRYER,MODEL:CS-800,MAKE:TRIDENT | 0 |  | 0 | 1895.33 | 1 | 2022-09-05 | 1895.33 | 0000502984
G9 | 31171505AH06 | BRG,RLR,CYL,22310EJW33C3SRB,STL,KAY | MK01 | NO | 2 | 4488.1 | 2021-06-24 | 7032362245 | 2021-07-02 |  | 5090582635 | ERSA | S104 | 1 | BEARING,ROLLER,TYPE:CYLINDRICAL,DESIGNATION:22310EJW33 C3 SRB,CAGEMATERIAL:STEEL,MANUFACTURER:KAY,EQUIPMENT NAME:BLOWER,EQUIPMENTMODELNO:89WC | 0 |  | 0 | 4488.1 | 2 | 2024-06-19 | 2244.05 | 0000508557
G9 | 31171505L572 | BEARING,ROLLER,23034 K | MK01 | NO | 2 | 25584.01 | 2021-08-06 |  |  |  | 5091954212 | ERSA | S104 | 1 | BEARING,ROLLER,TYPE:SPHERICAL,DESIGNATION:23034 K | 0 |  | 0 | 25584.02 | 2 | 2023-11-01 | 12792.01 | 0000402979
G3 | 40101601A131 | BLOWER,TWIN LOBE,900M3/HR,MM:89WC | MK01 | NO | 1 | 344700 | 2021-07-05 |  |  |  | 5090929688 | ERSA | S104 | 1 | BLOWER,TWIN LOBE,900M3/HR,MM:89WC,SPEED:1046RPM,AIR COOLED,MAKE:KAYINTERNATIONAL | 0 |  | 0 | 344700 | 1 | 2024-06-21 | 344700 | 0000407505
G3 | 40101601A523 | BELLOW,RBR,DISCH,4IN F/MM:76AC/78AC | MK01 | NO | 2 | 21250 | 2020-10-12 | 7016660620 | 2020-06-06 |  | 5081983881 | ERSA | S104 | 1 | BELLOW,RBR,DISCH,4INF/MM:76AC/78AC,BLOWER WITH FLANGE JOINTANSI-B16.5,MAKE:KAY INTERNATIONAL | 0 |  | 0 | 21250 | 2 | 2023-01-30 | 10625 | 0000407505
G9 | 40101601AH14 | GEAR,HLCL,POS:120,KAY,F/BLWR,89WC | MK01 | PAA | 2 | 84703 | 2021-08-26 |  |  |  | 5092588813 | ERSA | S104 | 1 | GEAR,TYPE:HELICAL,MANUFACTURER:KAY,POSITION NUMBER:120,EQUIPMENTNAME:BLOWER,EQUIPMENT MODELNO:89WC | 0 |  | 0 | 84703 | 2 | 2022-09-05 | 42351.5 | 0000407505
G3 | 40101601AH32 | DISC,OIL SECURING F/BLOWER,MM:89WC | MK01 | NO | 4 | 32728 | 2021-08-26 | 7026120550 | 2021-02-03 |  | 5092588813 | ERSA | S104 | 1 | DISC,OIL SECURING F/BLOWER,MM:89WC,MAKE:KAY | 0 |  | 0 | 32728 | 4 | 2024-06-21 | 8182 | 0000407505
G2 | 40101601AH33 | COVER,CASING,SIDE:A | MK01 | NO | 1 | 294 | 2010-05-24 |  |  |  |  | ERSA | S104 | 1 | COVER,CASING,SIDE:A | 0 |  | 0 | 294 | 1 | 2024-06-21 | 294
G3 | 40101601AH69 | OIL SEAL F/BLOWER,MM:89WC,KAY | MK01 | NO | 15 | 22080 | 2021-08-26 |  |  |  | 5092588813 | ERSA | S104 | 1 | OIL SEAL F/BLOWER,MM:89WC,KAY | 0 |  | 0 | 22080 | 15 | 2024-06-21 | 1472 | 0000407505
G2 | 40151600AB29 | CONNECTING ROD,PN:R40641,IR,F/COMPR | MK01 | NO | 10 | 185.34 | 2009-09-30 |  |  |  |  | ERSA | S104 | 1 | CONNECTING ROD,MANUFACTURER:INGERSOLLRAND,PART NUMBER:R40641,EQUIPMENTNAME:COMPRESSOR | 0 |  | 0 | 185.3 | 10 | 2021-05-01 | 18.53
G9 | 40151600AB30 | COMPR,AIR,RFRGRTN,MM:KCG554,EMERSON | MK01 | NO | 1 | 30870.01 | 2020-02-27 |  |  |  | 5076544516 | ERSA | S104 | 1 | COMPRESSOR,AIR,TYPE:REFRIGERATION,MANUFACTURER:EMERSON,MODELNUMBER:KCG554,EQUIPMENT NAME:AIR DRYER,EQUIPMENT MANUFACTURER:TRIDENT,EQUIPMENT MODELNO:CS-800 | 0 |  | 0 | 30870.01 | 1 | 2022-09-05 | 30870.01 | 0000502984
G9 | 40151601AB96 | HOSE,HYD,1INX20.50IN,PN:9572086,F/COMPR | MK01 | NO | 3 | 7728.91 | 2020-07-20 |  |  |  | 5079591933 | ERSA | S104 | 1 | HOSE,TYPE:HYDRAULIC,1INX20.50 IN,MANUFACTURER:INGERSOLL RAND,PARTNUMBER:9572086,EQUIPMENTNAME:COMPRESSOR,EQUIPMENTMODELNO:MLD75 | 0 |  | 0 | 7728.9 | 3 | 2024-11-14 | 2576.3 | 0000300987
G9 | 40151601AC02 | ELEMENT,OIL FLTR,PN:K0601102,F/COMPR,2HX | MK01 | NO | 3 | 1406.42 | 2023-07-03 | 7070042229 | 2023-08-05 |  | 5118294722 | ERSA | S104 | 1 | ELEMENT,TYPE:OIL FILTER,PARTNUMBER:K0601102,MANUFACTURER:CHICAGOPNEUMATICS,EQUIPMENT NAME:COMPRESSOR,EQUIPMENT MODELNO:2HX,2T | 0 |  | 0 | 1406.43 | 3 | 2024-07-06 | 468.81 | 0000500376
G2 | 40151601AC03 | PISTON,PN:W75295,IR,71T2/T200R,F/COMPR | MK01 | SET | 1 | 50 | 2009-09-30 |  |  |  |  | ERSA | S104 | 1 | PISTON,MANUFACTURER:INGERSOLL RAND,PARTNUMBER:W75295,EQUIPMENTNAME:COMPRESSOR,EQUIPMENT MODELNO:71T2/T200R | 0 |  | 0 | 50 | 1 | 2021-05-01 | 50
G3 | 40151606AA35 | RING,PISTON,HP,PN:2481034650,F/COMPR | MK01 | NO | 4 | 2383.5 | 2022-01-17 | 7021535712 | 2020-10-21 |  | 5097278047 | ERSA | S104 | 1 | RING,PISTON,TYPE:HIGH PRESSURE,SIZE:194MM,MANUFACTURER:KIRLOSKAR,PARTNUMBER:2481034650,EQUIPMENTNAME:COMPRESSOR,EQUIPMENT MODELNO:T-BTD-JM | 0 |  | 0 | 2383.52 | 4 | 2025-02-20 | 595.88 | 0000500376
G3 | 40151606AA49 | RING,SEALING,D280MM F/COMPRESSOR | MK01 | NO | 4 | 3291.5 | 2022-01-17 |  |  |  | 5097278047 | ERSA | S104 | 1 | RING,SEALING,D280MM F/COMPRESSOR,MODELNUMBER:1HA4BIS,MAKE:KG KHOSLA FORRECIPROCATING AIR COMPRESSOR,MODELNO:2HA2BIST,SL NO:REC001632,LPBORE:280,HP BORE:160,STROKE:150,FAD(M3/MIN):12.18 | 0 |  | 0 | 3291.52 | 4 | 2025-02-20 | 822.88 | 0000500376
G3 | 40151606AA51 | PLATE,THR,POS:12,KAY | MK01 | NO | 2 | 2784.77 | 2009-09-30 |  |  |  |  | ERSA | S104 | 1 | PLATE,TYPE:THRUST,MANUFACTURER:KAY,POSITION NUMBER:12,EQUIPMENTNAME:RECIPROCATING COMPRESSOR,EQUIPMENT MODELNO:78 AC | 0 |  | 0 | 2784.78 | 2 | 2024-06-21 | 1392.39
G2 | 40151608AA17 | CYLINDER/PILOT TUBING,F/COMPR | MK01 | SET | 1 | 98 | 2009-09-30 |  |  |  |  | ERSA | S104 | 1 | CYLINDER/PILOT TUBING,WITH NUT ANDCONNECTOR,EQUIPMENT NAME:COMPRESSOR | 0 |  | 0 | 98 | 1 | 2021-05-01 | 98
G2 | 40151608AA24 | PISTON W/PIN ASSY,PN:32054389/W75295T100 | MK01 | NO | 3 | 93.21 | 2009-09-30 |  |  |  |  | ERSA | S104 | 1 | PISTON W/PIN ASSY,PN:32054389/W75295T100,3IN FOR COMPRESSOR,MODELNUMBER:71T2/253,MAKE:INGERSOLL RAND | 0 |  | 0 | 93.21 | 3 | 2021-05-01 | 31.07
G2 | 40151608AA25 | TUBING,CSC,PN:X1665T1X72,IR | MK01 | NO | 1 | 98.65 | 2009-09-30 |  |  |  |  | ERSA | S104 | 1 | TUBING,CSC,MANUFACTURER:IR,PARTNUMBER:X1665T1X72,WITH NUT AND TUBECONNECTOR,ONE SET FOR COMPRESSOR | 0 |  | 0 | 98.65 | 1 | 2021-05-01 | 98.65
G3 | 40151609AA25 | FLTR,ELEM,PN:460402 00,KG KHOSLA,F/COMPR | MK01 | NO | 3 | 28078.45 | 2020-03-02 |  |  |  | 5076723715 | ERSA | S104 | 1 | FILTER,ELEMENT,MANUFACTURER:KG KHOSLA,PART NUMBER:460402 00,EQUIPMENTNAME:COMPRESSOR,EQUIPMENT MODELNO:SES520 | 0 |  | 0 | 28078.44 | 3 | 2023-01-30 | 9359.48 | 0000500376
G2 | 40151609AA27 | VALVE KIT,PN:A019139,F/COMPR,TDS400 | MK01 | NO | 1 | 621 | 2018-03-14 |  |  |  |  | ERSA | S104 | 1 | VALVE KIT,PART NUMBER:A019139,MANUFACTURER:KG KHOSLA,EQUIPMENTNAME:COMPRESSOR,EQUIPMENTMODELNO:TDS400,TYPE:SCREW,AIR INTAKE | 0 |  | 0 | 621 | 1 | 2024-06-21 | 621
G3 | 40151609AA28 | PISTON,HP,PN:W75295T210R,F/COMPR,T15/T25 | MK01 | NO | 1 | 1470 | 2009-09-30 |  |  |  |  | ERSA | S104 | 1 | PISTON,HP,MANUFACTURER:INGERSOLL RAND,PART NUMBER:W75295T210R,EQUIPMENTMODELNO:T15/T25 | 0 |  | 0 | 1470 | 1 | 2024-06-21 | 1470
G9 | 40151609AA39 | BEARING RING,280MM,F/COMPR,1HA4BIS | MK01 | NO | 4 | 5030.5 | 2022-01-17 |  |  |  | 5097278047 | ERSA | S104 | 1 | BEARING RING,SIZE:DIA 280 MM,EQUIPMENTNAME:COMPRESSOR,EQUIPMENTMANUFACTURER:KG KHOSLA,EQUIPMENTMODELNO:1HA4BIS | 0 |  | 0 | 5030.52 | 4 | 2023-02-03 | 1257.63 | 0000500376
G9 | 40151609AA41 | BELOW,SUCTION/DISCAHRGE END,SS,F/COMPR | MK01 | NO | 3 | 26235.44 | 2014-12-05 |  |  |  |  | ERSA | S104 | 1 | BELOW,TYPE:SUCTION/DISCAHRGE END,MATERIAL:STAINLESS STEEL,EQUIPMENTNAME:COMPRESSOR,EQUIPMENTMANUFACTURER:GRK-36,EQUIPMENTMODELNO:GRK-36 | 0 |  | 0 | 26235.45 | 3 | 2021-04-05 | 8745.15
G3 | 40151609AA42 | GGE,PRESS,PN:33010060,KG KHOSLA,F/COMPR | MK01 | NO | 6 | 5468.4 | 2019-01-12 |  |  |  |  | ERSA | S104 | 1 | GAUGE,PRESSURE,RANGE:0-10 KG/CM2,MANUFACTURER:KG KHOSLA,PARTNUMBER:33010060,EQUIPMENTNAME:COMPRESSOR,EQUIPMENT MODELNO:TDS400 | 0 |  | 0 | 5468.4 | 6 | 2022-05-13 | 911.4
G9 | 40151609AA57 | ARM,INLT VLV,PN:39586656,IR,F/COMPR | MK01 | NO | 4 | 4016.95 | 2019-06-04 |  |  |  |  | ERSA | S104 | 1 | ARM,TYPE:INLET VALVE,MANUFACTURER:INGERSOLL RAND,PARTNUMBER:39586656,EQUIPMENTNAME:COMPRESSOR,EQUIPMENT MODELNO:MLD75 | 0 |  | 0 | 4016.96 | 4 | 2021-10-05 | 1004.24
G9 | 40151609AA62 | VALVE KIT,AIR RLS,PN:46279050,KG KHOSLA | MK01 | NO | 2 | 729.32 | 2019-07-20 |  |  |  |  | ERSA | S104 | 1 | VALVE KIT,TYPE:AIR RELEASE,MANUFACTURER:KG KHOSLA,PARTNUMBER:46279050,EQUIPMENT NAME:SCREWCOMPRESSOR,EQUIPMENT MODELNO:TDS 400 | 0 |  | 0 | 729.32 | 2 | 2021-10-05 | 364.66
G9 | 40151609AA63 | VALVE KIT,BLW OFF,PN:46279230,KG KHOSLA | MK01 | NO | 2 | 1341.94 | 2019-07-20 |  |  |  |  | ERSA | S104 | 1 | VALVE KIT,TYPE:BLOW OFF,MANUFACTURER:KGKHOSLA,PART NUMBER:46279230,EQUIPMENTNAME:SCREW COMPRESSOR,EQUIPMENTMODELNO:TDS 400 | 0 |  | 0 | 1341.94 | 2 | 2021-10-05 | 670.97
G3 | 40151610AZ82 | VALVE,CHK,3IN,PN:39477674,F/COMPR,ML-75 | MK01 | NO | 1 | 32246.91 | 2021-06-18 | 7027269895 | 2021-02-26 |  | 5090398559 | ERSA | S104 | 1 | VALVE,CHECK,SIZE:3IN,MANUFACTURER:INGERSOLL RAND,PARTNUMBER:39477674,SUPPLIER AND/ORVENDOR:AIR POWER SERVICES,EQUIPMENTNAME:SCREW AIR COMPRESSOR,EQUIPMENTMODELNO:ML-75 | 0 |  | 0 | 32246.91 | 1 | 2024-06-21 | 32246.91 | 0000103965
G9 | 40151610AZ87 | VALVE,MP,CV 2,PN:85540029,IR,F/COMPR | MK01 | NO | 2 | 60481.76 | 2019-01-11 |  |  |  |  | ERSA | S104 | 1 | VALVE,TYPE:MP,CV 2,MANUFACTURER:INGERSOLL RAND,PARTNUMBER:85540029,SUPPLIER AND/ORVENDOR:AIR POWER SERVICES,EQUIPMENTNAME:COMPRESSOR | 0 |  | 0 | 60481.76 | 2 | 2021-10-05 | 30240.88
G9 | 40151610AZ98 | CIRCLIP,B18,PN:00091728,ELGI,F/COMPR | MK01 | NO | 8 | 220 | 2009-10-30 |  |  |  |  | ERSA | S104 | 1 | CIRCLIP,B18,MANUFACTURER:ELGI,PARTNUMBER:00091728,EQUIPMENTNAME:COMPRESSOR,EQUIPMENT MODELNO:SS05 090 HN | 0 |  | 0 | 220 | 8 | 2021-04-05 | 27.5
G9 | 40151610BA21 | RING,SEAL,250MM,PN:35324390 M,F/COMPR | MK01 | NO | 8 | 5314.62 | 2015-07-17 |  |  |  |  | ERSA | S104 | 1 | RING,TYPE:SEAL,SIZE:DIA 250 MM,PARTNUMBER:35324390 M,EQUIPMENTNAME:COMPRESSOR,EQUIPMENTMANUFACTURER:KG KHOSLA,EQUIPMENTMODELNO:1HA2T | 0 |  | 0 | 5314.64 | 8 | 2021-04-05 | 664.33
G9 | 40151610BA23 | O-RING,PSTN,16MM,PN:35360360A,F/COMPR | MK01 | NO | 50 | 634.32 | 2013-07-01 |  |  |  |  | ERSA | S104 | 1 | O-RING,TYPE:PISTON,SIZE:DIA 16 MM,PARTNUMBER:35360360A,ALTERNATE PARTNO:24540161,EQUIPMENT NAME:COMPRESSOR,EQUIPMENT MANUFACTURER:KG KHOSLA,EQUIPMENT MODELNO:2HA4BIS | 0 |  | 0 | 634.5 | 50 | 2021-04-05 | 12.69
G3 | 40151610BA77 | RING,GUIDE,HP,PN:2481034850,F/COMPR | MK01 | NO | 4 | 2931.5 | 2022-01-17 | 7021535712 | 2020-10-21 |  | 5097278047 | ERSA | S104 | 1 | RING,GUIDE,TYPE:HP,SIZE:DIA 194 MM,MANUFACTURER:KIRLOSKAR,PARTNUMBER:2481034850,EQUIPMENTNAME:COMPRESSOR,EQUIPMENT MODELNO:T-BTD-JM | 0 |  | 0 | 2931.52 | 4 | 2025-02-20 | 732.88 | 0000500376
G9 | 40151610BA94 | VALVE,SOL,3/8IN,3WAY,20-125PSI,F/COMPR | MK01 | NO | 2 | 11148.93 | 2017-07-07 |  |  |  |  | ERSA | S104 | 1 | VALVE,TYPE:SOLENOID,SIZE:3/8 IN BSP,TYPE:3 WAY,20-125 PSI,MEDIUM-AIR,COILRATING:230 VOLT,50 HZ,6 VA,MANUFACTURER:KIRLOSKAR,EQUIPMENTNAME:COMPRESSOR,EQUIPMENT MODELNO:TBTD-JM,MEDIUM-AIR,COIL RATING:230 | 0 |  | 0 | 11148.94 | 2 | 2021-04-05 | 5574.47
G9 | 40151610BA95 | VALVE ASSY,DELIVERY,PN:35050040 X | MK01 | NO | 4 | 7664.91 | 2023-08-19 | 7087441681 | 2024-05-25 |  | 5120076893 | ERSA | S104 | 1 | VALVE ASSY,DELIVERY,PN:35050040 X,FORCOMPRESSOR,MODELNUMBER:2HA2B/1HA4B/2HA4B,MAKE:KG KHOSLA FOR RECIPROCATINGAIR COMPRESSOR,MODEL NO:2HA2BIST,SLNO:REC001632,LP BORE:280,HP BORE:160,STROKE:150,FAD(M3/ | 0 |  | 0 | 7664.92 | 4 | 2024-08-30 | 1916.23 | 0000502093
G2 | 40151610BB31 | CONTROL ASSY,CNSTNT SPD,PN:W75297 | MK01 | NO | 1 | 227 | 2009-09-30 |  |  |  |  | ERSA | S104 | 1 | CONTROL ASSY,TYPE:CONSTANT SPEED,PARTNUMBER:W75297,EQUIPMENTNAME:COMPRESSOR,EQUIPMENT MODELNO:T30,TYPE:HP | 0 |  | 0 | 227 | 1 | 2024-06-21 | 227
G2 | 40151610BB33 | GASKET SET,PN:K1453T84,F/COMPR | MK01 | NO | 1 | 74.5 | 2009-09-30 |  |  |  |  | ERSA | S104 | 1 | GASKET SET,PART NUMBER:K1453T84,EQUIPMENT NAME:COMPRESSOR | 0 |  | 0 | 74.5 | 1 | 2021-05-01 | 74.5
G2 | 40151610BB35 | PISTON,LP,PN:W75295,F/COMPR,T240R | MK01 | NO | 6 | 475.34 | 2009-09-30 |  |  |  |  | ERSA | S104 | 1 | PISTON,LP,PART NUMBER:W75295,EQUIPMENTNAME:COMPRESSOR,EQUIPMENTMODELNO:T240R | 0 |  | 0 | 475.32 | 6 | 2021-05-01 | 79.22
G2 | 40151610BB37 | GASKET,PN:R57258,F/COMPR | MK01 | NO | 6 | 28.93 | 2009-09-30 |  |  |  |  | ERSA | S104 | 1 | GASKET,PART NUMBER:R57258,EQUIPMENTNAME:COMPRESSOR | 0 |  | 0 | 28.92 | 6 | 2021-10-05 | 4.82
G2 | 40151610BB39 | GASKET,PN:W28719,F/COMPR | MK01 | NO | 6 | 27.12 | 2009-09-30 |  |  |  |  | ERSA | S104 | 1 | GASKET,PART NUMBER:W28719,EQUIPMENTNAME:COMPRESSOR | 0 |  | 0 | 27.12 | 6 | 2021-10-05 | 4.52
G2 | 40151610BB41 | CRANKSHAFT,PN:W75291T603,IR,F/COMPR,71T | MK01 | NO | 1 | 191 | 2009-09-30 |  |  |  |  | ERSA | S104 | 1 | CRANKSHAFT,MANUFACTURER:INGERSOLL RAND,PART NUMBER:W75291T603,EQUIPMENTNAME:COMPRESSOR,EQUIPMENT MODELNO:71T | 0 |  | 0 | 191 | 1 | 2021-05-01 | 191
G9 | 40151610BB47 | ELEMENT,PN:B676103,F/COMPR | MK01 | NO | 1 | 5650 | 2023-11-30 |  |  |  | 5123879354 | ERSA | S104 | 1 | ELEMENT,TYPE:OIL/AIR SEPARATOR,PARTNUMBER:B676103,EQUIPMENTNAME:COMPRESSOR,EQUIPMENTMANUFACTURER:KG KHOSLA,EQUIPMENTMODELNO:TDS 400 | 0 |  | 0 | 5650 | 1 | 2025-02-20 | 5650 | 0000500376
G2 | 40151610BB71 | SCREW,CAP,PN:35A7H22,F/COMPR | MK01 | NO | 12 | 32.11 | 2009-09-30 |  |  |  |  | ERSA | S104 | 1 | SCREW,TYPE:CAP,PART NUMBER:35A7H22,EQUIPMENT NAME:COMPRESSOR | 0 |  | 0 | 32.16 | 12 | 2021-10-05 | 2.68
G2 | 40151610BB72 | AIR HEAD,PN:W75301T46,F/COMPR | MK01 | NO | 1 | 108.15 | 2009-09-30 |  |  |  |  | ERSA | S104 | 1 | AIR HEAD,PART NUMBER:W75301T46,EQUIPMENT NAME:COMPRESSOR | 0 |  | 0 | 108.15 | 1 | 2021-05-01 | 108.15
G9 | 40151610BH78 | INTELLISYS CONTROLLER,PN:39817655 | MK01 | NO | 1 | 126597.76 | 2022-12-02 | 7105235086 | 2025-01-28 |  | 5109104495 | ERSA | S104 | 1 | INTELLISYS CONTROLLER,PARTNUMBER:39817655 | 0 |  | 0 | 126597.76 | 1 | 2024-02-11 | 126597.76 | 0000103965
G3 | 40151610BI50 | COOLER,OIL/AIR,PN:39892492,IR,F/COMPR | MK01 | NO | 1 | 129878.22 | 2020-07-20 | 7013946054 | 2020-02-14 |  | 5079591933 | ERSA | S104 | 1 | COOLER,OIL/AIR,MANUFACTURER:INGERSOLLRAND,PART NUMBER:39892492,SERIALNUMBER:21080644,EQUIPMENTNAME:COMPRESSOR,EQUIPMENT MODELNO:ML-75 | 0 |  | 0 | 129878.22 | 1 | 2024-06-21 | 129878.22 | 0000300987
G3 | 40161500AO81 | FLTR,RGLTR,AIR,3/4IN,MM:FO2 | MK01 | NO | 5 | 7850 | 2022-01-20 |  |  |  | 5097376669 | ERSA | S104 | 1 | FILTER,REGULATOR,TYPE:AIR,SIZE,INLET/OUTLET:3/4 IN,MODEL NUMBER:FO2 | 0 |  | 0 | 7850 | 5 | 2025-02-20 | 1570 | 0000108233
G7 | 40161500AP34 | FILTER,SUCTION AIR,600X600X50MM | MK01 | NO | 10 | 19113.52 | 2022-12-28 | 7063684768 | 2023-04-14 |  | 5110154802 | ERSA | S104 | 1 | FILTER,SUCTION AIR,600X600X50MM | 0 |  | 0 | 19113.5 | 10 | 2025-02-20 | 1911.35 | 0000500376
G9 | 111621087327 | AIR SLIDE,FABRIC,300X6MM | MK01 | M | 75 | 23875 | 2023-10-28 |  |  |  | 5122721270 | ERSA | S106 | 1 | AIR SLIDE,FABRIC,300X6MM,100%POLYESTER,3.5KG/M2,400NM3/M2/HR,WG:300MM,+/- 20% SENSITIVITY | 0 |  | 0 | 23874.75 | 75 |  | 318.33 | 0000105974
G2 | 24101629AQ22 | BUCKET,MS,910X305X6,DW:MC-D-2-280 REV A3 | MK01 | NO | 425 | 31500 | 2021-11-13 |  |  |  | 5095030528 | ERSA | S106 | 1 | BUCKET,MATERIAL:MILD STEEL,SIZE:910 X305 X 6,DRAWING NUMBER:MC-D-2-280 REVA3,MANUFACTURER:ENEXCO | 0 |  | 0 | 31501 | 425 | 2024-06-20 | 74.12 | 0000105711
G7 | 24101700BH78 | BUCKET,800X450,W/O BFL PLT,PN:3405689 | MK01 | NO | 4 | 49040 | 2022-09-22 | 7087286900 | 2024-05-23 |  | 5106537409 | ERSA | S106 | 1 | BUCKET,SIZE:800 X 450,WITHOUT BAFFLEPLATE,FOR BELT APRON CONVEYOR,PARTNUMBER:3405689,MANUFACTURER:BEUMER | 0 |  | 0 | 49040 | 4 | 2024-11-14 | 12260 | 0000128007
G7 | 24101700BH79 | CELL GIRDER,BLOCK,MS,800MM,PN:332003 | MK01 | NO | 10 | 40500 | 2022-09-22 | 7087286900 | 2024-05-23 |  | 5106537409 | ERSA | S106 | 1 | CELL GIRDER,BLOCK,MATERIAL:MILD STEEL,SIZE:WD 800 MM,FOR BELT APRON CONVEYOR,PART NUMBER:332003,MANUFACTURER:BEUMER | 0 |  | 0 | 40500 | 10 | 2024-11-14 | 4050 | 0000128007
G7 | 24101700BH81 | BUCKET,MS,800X450,PN:4128685 | MK01 | NO | 3 | 46806.2 | 2022-09-22 | 7087286900 | 2024-05-23 |  | 5106537409 | ERSA | S106 | 1 | BUCKET,MATERIAL:MILD STEEL,SIZE:800 X450,PART NUMBER:4128685,MANUFACTURER:BEUMER,EQUIPMENTNAME:APRON BELT CONVEYOR | 0 |  | 0 | 46806.21 | 3 | 2024-11-14 | 15602.07 | 0000128007
G9 | 31162800AB88 | METERING SCREW,DW:D 606440,CARL SCHENCK | MK01 | NO | 2 | 1509562.01 | 2021-10-06 | 7083684191 | 2024-03-26 |  | 5093892934 | ERSA | S106 | 1 | METERING SCREW,MANUFACTURER:CARLSCHENCK,DRAWING NUMBER:D 606440,MODELNUMBER:FH 5027,EQUIPMENT NAME:FEEDER | 0 |  | 0 | 1509562.02 | 2 | 2024-06-19 | 754781.01 | 0000920450
| 401516017601 | FILTER,AIR,PN:B574702 F/CMPRSR | MK01 | NO | 2 | 2210 | 2024-08-22 | 7077979833 | 2023-12-30 |  | 5135578081 | ERSA | S107 | 1 | FILTER,AIR,PN:B574702F/COMPRESSOR,MODEL:ET11-7.5,MAKE:ELGI | 0 |  | 0 | 2210 | 2 |  | 1105 | 0000129241
G9 | 401516017602 | FILTER,OIL,PN:B486102 F/CMPRSR | MK01 | NO | 1 | 890 | 2023-11-30 |  |  |  | 5123879354 | ERSA | S107 | 1 | FILTER,OIL,PN:B486102F/COMPRESSOR,MODEL:ET11-7.5,MAKE:ELGI | 0 |  | 0 | 890 | 1 |  | 890 | 0000500376
| 401516060471 | O-RING,PN:9991212800 FOR MM:T-BTD-JM | MK01 | NO | 200 | 4180 | 2024-08-13 | 7084708148 | 2024-04-12 |  | 5135237785 | ERSA | S107 | 1 | COMPRESSOR, RECIPROCATING, PARTS,O-RING, SIZE:ID:1/2INCH,THICKNESS:3/32INCH, PART NO:9991212800FOR END COVER FOR MODEL:T-BTD-JM,MAKE:KIRLOSKER | 0 |  | 0 | 4180 | 200 |  | 20.9 | 0000502093
G2 | 401516060655 | GASKET AIR HEAD,PN:R53493,IR CMPRSR | MK01 | NO | 6 | 32.68 | 2009-09-30 |  |  |  |  | ERSA | S107 | 1 | COMPRESSOR, RECIPROCATING, PARTS, GASKETAIR HEAD, PN:R53493. MODEL:15T2X20,MAKE:INGERSOLL RAND | 0 |  | 0 | 32.7 | 6 | 2020-04-04 | 5.45
G2 | 401516060662 | GASKET,AIR HEAD,155271T/12,PN:W21948 | MK01 | NO | 6 | 36.43 | 2009-09-30 |  |  |  |  | ERSA | S107 | 1 | COMPRESSOR, RECIPROCATING, PARTS,GASKET, AIR HEAD, 155271T/12,PN:W21948, FOR DRIER, 500CMH.MODEL:15T2X20 | 0 |  | 0 | 36.42 | 6 | 2020-04-04 | 6.07
G2 | 401516060874 | CRANK SHAFT COMPLETE,PN:32025694,MAKE:IR | MK01 | NO | 2 | 521.76 | 2009-09-30 |  |  |  |  | ERSA | S107 | 1 | COMPRESSOR, RECIPROCATING, PARTS, CRANKSHAFT PARTNO:32025694/30211601/W75291T80,TYPE:30, MODEL:15T2, MAKE:INGERSOL RAND | 0 |  | 0 | 521.76 | 2 | 2020-04-04 | 260.88
G3 | 401516062618 | CONNECTOR,3/8IN,PN:71A10B11 F/MM:TBTD-PM | MK01 | NO | 30 | 1350 | 2009-09-30 |  |  |  |  | ERSA | S107 | 1 | COMPRESSOR, RECIPROCATING, PARTS,CONNECTOR, 3/8IN, PART NO:71A10B11,CAPACITY:1000M3/H, MAKE:KIRLOSKAR,MODEL:T-BTD-PM | 0 |  | 0 | 1350 | 30 |  | 45
G3 | 401516063009 | GEAR PUMP ASSY,PN:2410110150,F/MM:TBTDJM | MK01 | NO | 1 | 12950 | 2021-08-11 |  |  |  | 5092099400 | ERSA | S107 | 1 | COMPRESSOR, RECIPROCATING, PARTS, GEARPUMP ASSEMBLY, PART NO:2410110150,MAKE:KIRLOSKAR, MODEL:T-BTD-JM | 0 |  | 0 | 12950 | 1 |  | 12950 | 0000500376
G9 | 401516087866 | TRANSDUCER,PRESS,PN:39853809 F/COMPR | MK01 | NO | 1 | 37738 | 2023-07-31 |  |  |  | 5119342350 | ERSA | S107 | 1 | TRANSDUCER,PRESS,PN:39853809 F/COMPR,MODEL:UP5-30-7,TYPE:ROTARY,CAPACITY:5.4M3/MIN,PRESSURE RATING:0.75MPA,POWER RATED:30KW,ITEM NO:2 OF CONTROLPIPING-INTELLISYS PART LIST,PRESSURE RANGE:0 TO 225PSIS, | 0 |  | 0 | 37738 | 1 |  | 37738 | 0000103965
G9 | 401516098350 | GEAR SET,PN:39805262 F/SCREW COMPRESSOR | MK01 | SET | 1 | 78530 | 2023-07-14 |  |  |  | 5118723398 | ERSA | S107 | 1 | GEAR SET,PN:39805262 F/SCREWCOMPRESSOR,MODEL:ML160/MLD160,MAKE:INGERSOLL RAND,LOCATION:MOTOR TO END SCREW | 0 |  | 0 | 78530 | 1 |  | 78530 | 0000103965
G3 | 401516101433 | HOSE,PN:39578406 F/CMPRSR | MK01 | NO | 2 | 2637.39 | 2019-06-04 |  |  |  |  | ERSA | S107 | 1 | HOSE, PART NO:39578406, LOCATION:TANKSCAVENGE ORIFICE TO AIREND FORCOMPRESSOR, MODEL:MHD-75,MAKE:INGERSOLL RAND | 0 |  | 0 | 2637.4 | 2 |  | 1318.7
G3 | 401516101434 | HOSE,PN:39575279 F/CMPRSR | MK01 | NO | 2 | 1842.12 | 2019-06-04 |  |  |  |  | ERSA | S107 | 1 | HOSE, PART NO:39575279,LOCATION:BLOWDOWN VALVE TO INLET FORCOMPRESSOR, MODEL:MHD-75,MAKE:INGERSOLL RAND | 0 |  | 0 | 1842.12 | 2 |  | 921.06
G9 | 401516101436 | HOSE,PN:39572219 F/CMPRSR | MK01 | NO | 1 | 9249.12 | 2019-06-04 |  |  |  |  | ERSA | S107 | 1 | HOSE, PART NO:39572219, LOCATION:AFTERCOOLER TO MOISTURE SEPARATOR FORCOMPRESSOR, MODEL:MHD-75,MAKE:INGERSOLL RAND | 0 |  | 0 | 9249.12 | 1 |  | 9249.12
G2 | 401516104370 | ELEMENT,PRIMARY AIR FILTER,PN:46188720 | MK01 | NO | 1 | 119 | 2017-07-07 |  |  |  |  | ERSA | S107 | 1 | ELEMENT,PRIMARY AIR FILTER,PN:46188720,FOR SCREW COMPRESSOR,MAKE:KG KHOSLA | 0 |  | 0 | 119 | 1 |  | 119
G2 | 401516104634 | VLV,SAFETY,PN:X1396T265 F/CMPRSR | MK01 | NO | 2 | 53.44 | 2009-09-30 |  |  |  |  | ERSA | S107 | 1 | VALVE,SAFETY,PN:X1396T265 F/COMPRESSOR;MODEL:15TD,5X3X3-1/2,TYPE:30,TYPE:RECIPROCATING,MAKE:INGERSOLL RAND | 0 |  | 0 | 53.44 | 2 | 2020-04-04 | 26.72
G9 | 40101601N324 | KEY,PN:128 F/BLOWER MM:MTLK240 | MK01 | NO | 1 | 322.43 | 2023-09-29 |  |  |  | 5121633590 | ERSA | S107 | 1 | KEY,PN:128 F/BLOWERMM:MTLK240,DW:MTL-1007,MAKE:TMVT | 0 |  | 0 | 322.43 | 1 | 2024-11-14 | 322.43 | 0000300331
G9 | 40101601N325 | PLUG,OIL FILL,PN:131 F/BLOWER MM:MTLK240 | MK01 | NO | 2 | 552.74 | 2023-09-29 |  |  |  | 5121633590 | ERSA | S107 | 1 | PLUG,OIL FILL,PN:131 F/BLOWERMM:MTLK240,DW:MTL-1007,MAKE:TMVT | 0 |  | 0 | 552.74 | 2 | 2024-11-14 | 276.37 | 0000300331
G2 | 40141600AL75 | VLV,AUX,PN:94465010,INGERSOLL-RAND | MK01 | NO | 1 | 223.46 | 2009-09-30 |  |  |  |  | ERSA | S107 | 1 | VALVE,TYPE:AUX,PRESSURE RATING:126-200PSI,MANUFACTURER:INGERSOLL-RAND,PARTNUMBER:94465010 | 0 |  | 0 | 223.46 | 1 | 2021-05-01 | 223.46
G9 | 40151610BO44 | COOLER,OIL,PN:1625594503,ATLAS COPCO | MK01 | NO | 1 | 120109.5 | 2021-12-24 |  |  |  | 5096396066 | ERSA | S107 | 1 | COOLER,TYPE:OIL,MANUFACTURER:ATLASCOPCO,PART NUMBER:1625594503,EQUIPMENTNAME:COMPRESSOR,EQUIPMENTMODELNO:GA55P | 0 |  | 0 | 120109.5 | 1 | 2023-02-04 | 120109.5 | 0000121092
G9 | 40151610X352 | OIL SEPARATOR,PN:1622035101 F/MM:GA 18 | MK01 | NO | 2 | 37366.2 | 2023-09-20 | 7078551399 | 2024-01-09 |  | 5121302899 | ERSA | S107 | 1 | OIL SEPARATOR,PN:1622035101 F/MM:GA 18,COMPRESSOR,MAKE:ATLAS COPCO | 0 |  | 0 | 37366.2 | 2 | 2024-11-14 | 18683.1 | 0000121092
G3 | 401516015386 | PLATE,SPRING,0.6MM,PN:35338100P | MK01 | NO | 5 | 826.53 | 2016-01-09 | 7070042229 | 2023-08-05 |  |  | Z001 | S107 | 1 | PLATE,SPRING,T0.6MM,PN:35338100P,FORCOMPRESSOR,MODELNUMBER:MODELNUMBER:2HA2T/1HA4T,MAKE:KGKHOSLA FOR RECIPROCATING AIRCOMPRESSOR,MODEL NO:2HA2BIST,SLNO:REC001632,LP BORE:280,HP BORE:160,STROKE:150,FAD | 0 |  | 0 | 826.55 | 5 | 2020-04-01 | 165.31
G3 | 401516015387 | PLATE,SPRING,0.9MM,PN:35338060Y | MK01 | NO | 15 | 2479.6 | 2016-01-09 | 7070042229 | 2023-08-05 |  |  | Z001 | S107 | 1 | PLATE,SPRING,T0.9MM,PN:35338060 Y,FORCOMPRESSOR,MODELNUMBER:2HA2T/1HA4T,MAKE:KG KHOSLA FOR RECIPROCATING AIRCOMPRESSOR,MODEL NO:2HA2BIST,SLNO:REC001632,LP BORE:280,HP BORE:160,STROKE:150,FAD(M3/MIN):1 | 0 |  | 0 | 2479.65 | 15 | 2020-04-01 | 165.31
G3 | 401516017326 | RING,PACKING,PN:35296080 H | MK01 | NO | 39 | 6128.95 | 2016-01-09 |  |  |  |  | Z001 | S107 | 1 | RING,PACKING,PN:35296080 H,FORCOMPRESSOR,MODEL NUMBER:2HA2T/1HA4T,MAKE:KG KHOSLA FOR RECIPROCATING AIRCOMPRESSOR,MODEL NO:2HA2BIST,SLNO:REC001632,LP BORE:280,HP BORE:160,STROKE:150,FAD(M3/MIN):12.18 | 0 |  | 0 | 6128.85 | 39 |  | 157.15
G3 | 401516065358 | BEARING RING,DIA250,PN:35324320N | MK01 | SET | 6 | 378 | 2015-07-17 |  |  |  |  | Z001 | S107 | 1 | COMPRESSOR,RECIPROCATING,PARTS,BEARINGRING,DIA250,PN:35324320N,MAKE:KHOSLA,MM:2HYTERT | 0 |  | 0 | 378 | 6 |  | 63
G2 | 40151601G770 | RING,SLOTTED OIL CTRL,70,PN:000416840 | MK01 | NO | 6 | 30 | 2009-10-30 |  |  |  |  | Z001 | S107 | 1 | RING,SLOTTED OIL CTRL,70,PN:000416840FOR AIR COMPRESSOR,MODEL:SS05 090HN,MAKE:ELGI | 0 |  | 0 | 30 | 6 | 2024-06-21 | 5
G9 | 40151601G774 | CYLINDER,DIA:70,PN:000210020 F/AIR COMPR | MK01 | NO | 1 | 2337.4 | 2015-05-06 |  |  |  |  | Z001 | S107 | 1 | CYLINDER,DIA:70,PN:000210020 F/AIRCOMPR,MODEL:SS05 090HN,MAKE:ELGI | 0 |  | 0 | 2337.4 | 1 | 2020-02-26 | 2337.4
G9 | 40151601G775 | GASKET,CYL TO VALVE FLAT,PN:00041154A | MK01 | NO | 6 | 238 | 2009-10-30 |  |  |  |  | Z001 | S107 | 1 | GASKET,CYL TO VALVE FLAT,PN:00041154AFOR AIR COMPRESSOR,MODEL:SS05 090HN,MAKE:ELGI | 0 |  | 0 | 238.02 | 6 | 2024-07-03 | 39.67
G9 | 40151601G778 | GASKET,VALVE FLAT TO HEAD,PN:00041155A | MK01 | NO | 6 | 238 | 2009-10-30 |  |  |  |  | Z001 | S107 | 1 | GASKET,VALVE FLAT TO HEAD,PN:00041155AFOR AIR COMPRESSOR,MODEL:SS05 090HN,MAKE:ELGI | 0 |  | 0 | 238.02 | 6 | 2021-04-05 | 39.67
G9 | 40151601H287 | PISTON,HP,PN:W75295 T210/30215198 | MK01 | NO | 5 | 10289.14 | 2009-09-30 |  |  |  |  | Z001 | S107 | 1 | PISTON,HP,PN:W75295 T210/30215198/CCN37128758 FOR AIR COMPRESSOR,MODEL:15TE-20,CYLINDER SIZE:5X5X3.5IN,CAPACITY:81CFM,PISTON DISPLACEMENT,SERIAL NO:8525515,534,539&540,MAKE:INGERSOLL RAND | 0 |  | 0 | 10289.15 | 5 | 2022-09-05 | 2057.83
G3 | 40151601H829 | BEARING,BUSH,PN:35138040F F/MM:2HY2S | MK01 | NO | 14 | 1766.55 | 2009-09-30 |  |  |  |  | Z001 | S107 | 1 | BEARING,BUSH,PN:35138040F F/MM:2HY2S OFAIR COMPRESSOR,MAKE:KG KHOSLA | 0 |  | 0 | 1766.52 | 14 | 2024-06-21 | 126.18
G9 | 40151601L010 | PACKING RING,HX,PN:1903145508 | MK01 | NO | 16 | 2862.5 | 2023-07-03 | 7070042229 | 2023-08-05 |  | 5118294722 | Z001 | S107 | 1 | PACKING RING,HX,PN:1903145508 FOR CPAIR COMPRESSOR,MODEL:MS2HX2T-31/18F,SERIAL NO:PNA229463,RATED SPEED:770,DISH PRESSURE=8,CAPACITY:400CFM | 0 |  | 0 | 2862.56 | 16 | 2024-07-08 | 178.91 | 0000500376
G9 | 40151610D603 | VALVE ASSY,SUCTION,CR1,PN:35050280W | MK01 | NO | 4 | 8508.37 | 2023-08-19 | 7087441681 | 2024-05-25 |  | 5120076893 | Z001 | S107 | 1 | VALVE ASSY,SUCTION,CR1,PN:35050280W,FORCOMPRESSOR,MODELNUMBER:2HA2B/1HA4B/2HA4B,MAKE:KG KHOSLA FOR RECIPROCATINGAIR COMPRESSOR,MODEL NO:2HA2BIST,SLNO:REC001632,LP BORE:280,HP BORE:160,STROKE:150,FAD(M | 0 |  | 0 | 8508.36 | 4 | 2024-08-30 | 2127.09 | 0000502093
G2 | 40151610F280 | CONNECTION MANIFOLD,PN:W21455/30221121 | MK01 | NO | 3 | 73.54 | 2009-09-30 |  |  |  |  | Z001 | S107 | 1 | CONNECTION MANIFOLD,PN:W21455/30221121FOR AIR COMPRESSOR,CAPACITY:81CFM,MODEL:15 TE 20,MAKE:INGERSOLL RAND | 0 |  | 0 | 73.53 | 3 | 2020-02-26 | 24.51
G2 | 40151610H788 | REGULATOR,PRESS,PN:37030040J,KG KHOSLA | MK01 | NO | 2 | 168 | 2012-09-01 |  |  |  |  | Z001 | S107 | 1 | REGULATOR,PRESSURE,PN:37030040J FORCOMPRESSOR,MODEL:2HA4TER,MANUFACTURER:KG KHOSLA | 0 |  | 0 | 168 | 2 | 2020-02-26 | 84
G3 | 40151610I061 | SWITCH,PRESSURE,PN:B185104 F/COMPRESSOR | MK01 | NO | 1 | 4177 | 2018-03-14 |  |  |  |  | Z001 | S107 | 1 | SWITCH,PRESSURE,PN:B185104 F/COMPRESSOR,MODEL:E55,KP5.10.13BAR,MAKE:ELGI | 0 |  | 0 | 4177 | 1 | 2021-09-29 | 4177
G9 | 40151610O601 | O-RING,2.75IDX0.139INWD,PN:95028502,IR | MK01 | NO | 6 | 669.49 | 2019-06-04 |  |  |  |  | Z001 | S107 | 1 | O-RING,SIZE:2.75 ID X 0.139 IN WD,MANUFACTURER:IR,PART NUMBER:95028502,EQUIPMENT NAME:SCREW COMPRESSOR,EQUIPMENT MANUFACTURER:IR,EQUIPMENTMODELNO:MM75 | 0 |  | 0 | 669.48 | 6 | 2021-10-05 | 111.58
G9 | 40151610XZ68 | NUT,CROSS HEAD,PN:2460030450,KIRLOSKAR | MK01 | NO | 1 | 204 | 2018-07-14 |  |  |  |  | Z001 | S107 | 1 | NUT,CROSS HEAD,PN:2460030450 FOR AIRCOMPRESSOR 6,MODEL:BTD-JM,MANUFACTURER:KIRLOSKAR | 0 |  | 0 | 204 | 1 | 2022-09-05 | 204
G9 | 26101506AF19 | DIODE ASSY,ROTATING,E0002,E0003,BHEL | MK01 | NO | 6 | 572287.96 | 2012-08-13 |  |  |  |  | ERSA | S108 | 1 | DIODE ASSY,TYPE:ROTATING,MANUFACTURER:BHEL,REFERENCENUMBER:E0002,E0003 | 0 |  | 0 | 572287.98 | 6 | 2022-09-05 | 95381.33
G9 | 31161727AC60 | NUT,HEX,LOCK,REF:KM7 | MK01 | NO | 200 | 6474 | 2023-05-30 | 7032210599 | 2021-06-29 |  | 5116776334 | ERSA | S108 | 1 | NUT,HEXAGONAL; TYPE:LOCK; REF : KM7 | 0 |  | 0 | 6474 | 200 | 2024-07-06 | 32.37 | 0000135939
G3 | 31181702AA53 | GLND,PKG,STEAM,12MM,33KG/CM2,MTLC | MK01 | KG | 3 | 4838.62 | 2015-08-18 |  |  |  |  | ERSA | S108 | 1 | GLAND,PACKING,TYPE:STEAM,SIZE:12 MM,PRESSURE RATING:33 KG/CM2,METALLIC,STEAM TEMPERATURE:450 DEG C | 0 |  | 0 | 4838.61 | 3 | 2020-04-01 | 1612.87
G2 | 39120000AA28 | VLV,OUTER RELAY | MK01 | NO | 2 | 674 | 2009-09-30 |  |  |  |  | ERSA | S108 | 1 | VALVE,OUTER RELAY | 0 |  | 0 | 674 | 2 | 2025-02-20 | 337
G9 | 39121100AI44 | PNL,REAR WALL,CS,DWI:B191-GEN-0-001,12 | MK01 | SET | 28 | 115766.33 | 2015-07-24 |  |  |  |  | ERSA | S108 | 1 | PANEL,TYPE:REAR WALL,MATERIAL:CARBONSTEEL,LENGTH:5980 MM,THICKNESS:4 MM,DIA 51 MM,MATERIAL SPECIFICATION:SA210GR:A1,PIECE-1 WITH FIN,DRAWING &POSITION NUMBER:B191-GEN-0-001,12,B191-01-0-002,13 (SHEET- | 0 |  | 0 | 115766.28 | 28 | 2021-04-05 | 4134.51
G9 | 39121100AI45 | PNL,REAR WALL,CS,DWI:B191-GEN-0-001,18 | MK01 | NO | 16 | 65783.22 | 2015-07-24 |  |  |  |  | ERSA | S108 | 1 | PANEL,TYPE:REAR WALL,MATERIAL:CARBONSTEEL,LENGTH:4670 MM,THICKNESS:4 MM,DIA 51 MM,MATERIAL SPECIFICATION:SA210 GR A1,PIECE-II,DRAWING & POSITIONNUMBER:B191-GEN-0-001,18,B191-01-0-002(SHEET 1 OF 2) AND | 0 |  | 0 | 65783.2 | 16 | 2021-04-05 | 4111.45
G9 | 39121100AI46 | PNL,REAR WALL,CS,DWI:B191-GEN-0-001,19 | MK01 | NO | 15 | 61004.9 | 2015-07-24 |  |  |  |  | ERSA | S108 | 1 | PANEL,TYPE:REAR WALL,MATERIAL:CARBONSTEEL,LENGTH:4603 MM,THICKNESS:4 MM,DIA 51 MM,MATERIAL SPECIFICATION:SA210 GR A1,PIECE-II,DRAWING & POSITIONNUMBER:B191-GEN-0-001,19,B191-01-0-002(SHEET 1 OF 2) AND | 0 |  | 0 | 61004.85 | 15 | 2021-04-05 | 4066.99
G9 | 39121100AI47 | PNL,SIDE REAR WALL,DWI:B191-GEN-0-001,32 | MK01 | SET | 1 | 2970.78 | 2015-07-24 |  |  |  |  | ERSA | S108 | 1 | PANEL,TYPE:SIDE REAR WALL,MATERIAL:CARBON STEEL,LENGTH:3019 MM,THICKNESS:4 MM,DIA 51 MM,MATERIALSPECIFICATION:SA 210 GR A1,PIECE-III,DRAWING & POSITION NUMBER:B191-GEN-0-001,32,B191-01-0-002 (SHEET 1A | 0 |  | 0 | 2970.78 | 1 | 2021-04-05 | 2970.78
G9 | 39121100AI48 | PNL,SIDE REAR WALL,DWI:B191-GEN-0-001,33 | MK01 | NO | 1 | 2934.31 | 2015-07-24 |  |  |  |  | ERSA | S108 | 1 | PANEL,TYPE:SIDE REAR WALL,MATERIAL:CARBON STEEL,LENGTH:2961 MM,THICKNESS:4 MM,DIA 51 MM,MATERIALSPECIFICATION:SA 210 GR A1,PIECE-III,DRAWING & POSITION NUMBER:B191-GEN-0-001,33,B191-01-0-002 (SHEET 1A | 0 |  | 0 | 2934.31 | 1 | 2021-04-05 | 2934.31
G9 | 39121100AI49 | PNL,CS,3019MM,4MM,DWI:B191-GEN-0-001,112 | MK01 | NO | 1 | 2970.78 | 2015-07-24 |  |  |  |  | ERSA | S108 | 1 | PANEL,TYPE:LEFT SIDE WALL,MATERIAL:CARBON STEEL,LENGTH:3019 MM,THICKNESS:4 MM,DIA 51 MM,MATERIALSPECIFICATION:SA 210 GR A1,PIECE-III,DRAWING & POSITION NUMBER:B191-GEN-0-001,112,B191-01-0-002 (SHEET 1 | 0 |  | 0 | 2970.78 | 1 | 2021-04-05 | 2970.78
G9 | 39121100AI50 | PNL,CRABON STEEL,DWI:B191-GEN-0-001,113 | MK01 | NO | 1 | 2934.31 | 2015-07-24 |  |  |  |  | ERSA | S108 | 1 | PANEL,TYPE:LEFT SIDE WALL,MATERIAL:CRABON STEEL,LENGTH:2961 MM,THICKNESS:4 MM,DIA 51 MM,MATERIALSPECIFICATION:SA 210 GR A1,PIECE-III,DRAWING & POSITION NUMBER:B191-GEN-0-001,113,B191-01-0-002 (SHEET 1 | 0 |  | 0 | 2934.31 | 1 | 2021-04-05 | 2934.31
G9 | 39121100AI54 | COIL,CNVCTN,DWI:B191-03-0-002,3-8 | MK01 | NO | 30 | 822551.66 | 2015-06-17 |  |  |  |  | ERSA | S108 | 1 | COIL,TYPE:CONVECTION,SIZE:DIA 44.5 XTHK 4 X LG 32039 MM,DRAWING & POSITIONNUMBER:B191-03-0-002,3-8,EQUIPMENTNAME:SUPER HEATER,WITH SCALLOPED BARAND TUBE CLAMP WITH IBR CERTIFICATE INFORM III-C | 0 |  | 0 | 822551.7 | 30 | 2022-09-05 | 27418.39
G9 | 40102000AK02 | COIL BED,CS,51X6.35MM,DW:MC-TPS-2/129 | MK01 | NO | 306 | 1587997.35 | 2015-07-24 |  |  |  |  | ERSA | S108 | 1 | COIL BED,MATERIAL:CARBON STEEL,SIZE:DIA51 MM X THK 6.35 MM,WITH STUD,TUBE,MATERIAL SPEC:SA 210 GR-A1,STUDSIZE:DIA 8 MM X LG 18 MM,DRAWINGNUMBER:MC-TPS-2/129,EQUIPMENTNAME:BOILER,REV:(B) WITH IBR TESTC | 0 |  | 0 | 1587996.18 | 306 | 2022-09-05 | 5189.53
G9 | 40102000AK03 | TUBE,BED SUPERHEATER,DWI:MC-TPS-2/127,09 | MK01 | NO | 104 | 284756.59 | 2015-07-24 |  |  |  |  | ERSA | S108 | 1 | TUBE,TYPE:BED SUPERHEATER,MATERIAL:ALLOY STEEL,SIZE:DIA 44.5 XTHK 5.6 X LG 2736 MM,MATERIALSPECIFICATION:SA213 T22,COIL TYPE:1,REV-NIL,DRAWING & POSITION NUMBER:MC-TPS-2/127,09,EQUIPMENT NAME:BOILER | 0 |  | 0 | 284756.16 | 104 | 2021-04-05 | 2738.04
| 40141600BF04 | VLV,BT,FLGD,350MM,CAT:GLG2RSD5,AUDCO | MK01 | NO | 1 | 49410 | 2025-01-17 | 7100542796 | 2024-11-30 |  | 5141580114 | ERSA | S108 | 1 | VALVE,BUTTERFLY,FLANGED,SIZE:350 MM,WITH A PAIR OF FLANGE AS PER BS-10TABLE:E,MANUFACTURER:AUDCO,CATALOGUENUMBER:GLG2RSD5 | 0 |  | 0 | 49410 | 1 | 2023-01-05 | 49410 | 0000110622
| 201017092725 | CPLG,TRNSM,RSLNT,MM:120-Y,FLENDER/GBM | MK01 | NO | 2 | 137352 | 2025-01-16 | 7101667486 | 2024-12-16 |  | 5141539502 | ERSA | S109 | 1 | COUPLING,TRANSMISSION,TYPE:RESILIENT,MANUFACTURER:FLENDER/GBM,MODELNUMBER:120-Y,EQUIPMENT NAME:SEPARATORSEPAX FAN | 0 |  | 0 | 137352 | 2 |  | 68676 | 0000105843
| 261119070371 | FLEXIBLE DISC,T-12/T-09,F/FLUID CPLNG | MK01 | NO | 3 | 100989 | 2024-12-16 |  |  |  | 5140135434 | ERSA | S109 | 1 | COUPLING, TRANSMISSION, PARTS, FLEXIBLEDISC, T-12/T-09, FOR FLUID COUPLING | 0 |  | 0 | 100989 | 3 |  | 33663 | 0000822202
G6 | 261119070533 | TYRE,F-80,F/TYRE CPLNG,FENNER | MK01 | NO | 4 | 3420 | 2022-07-29 | 7060981098 | 2023-02-27 |  | 5104619781 | ERSA | S109 | 1 | COUPLING, TRANSMISSION, PARTS, TYRE,F-80, FOR TYRE COUPLING, FENNER, FORTYRE COUPLING, FENNER | 0 |  | 0 | 3420 | 4 |  | 855 | 0000502076
G9 | 261119070596 | SPIDER,L-100,LOVEJOY CPLNG | MK01 | NO | 4 | 297.6 | 2023-12-28 | 7088695105 | 2024-06-12 |  | 5125035459 | ERSA | S109 | 1 | COUPLING, TRANSMISSION, PARTS, SPIDER,L-100, LOVEJOY | 0 |  | 0 | 297.6 | 4 |  | 74.4 | 0000502076
G9 | 261216001436 | PLUG,FUSIBLE,PN:11 F/FLUID CPLG | MK01 | NO | 4 | 1360 | 2019-07-03 |  |  |  |  | ERSA | S109 | 1 | PLUG,FUSIBLE,PN:11 F/FLUID CPLG,MODEL:T-12/05 FOR SCRAPPER DRIVE,MAKE:FLUIDOMAT | 0 |  | 0 | 1360 | 4 |  | 340
G9 | 311630000016 | CPLNG,FLENDER,RWN320 | MK01 | NO | 1 | 31500 | 2021-11-13 |  |  |  | 5095030578 | ERSA | S109 | 1 | COUPLING, TRANSMISSION,MANUFACTURER:FLENDER,DESIGNATION:RWN-320 | 0 |  | 0 | 31500 | 1 |  | 31500 | 0000408206
G9 | 311630000018 | CPLNG,RUPEX,RWN360 | MK01 | SET | 1 | 9013.95 | 2021-07-30 |  |  |  | 5091737386 | ERSA | S109 | 1 | COUPLING, TRANSMISSION,MANUFACTURER:RUPEX, DESIGNATION:RWN-360 | 0 |  | 0 | 9013.95 | 1 |  | 9013.95
| 311630000019 | CPLNG,RUPEX,RWN450 | MK01 | NO | 2 | 85482 | 2024-10-22 |  |  |  | 5137912136 | ERSA | S109 | 1 | COUPLING, TRANSMISSION,MANUFACTURER:RUPEX, DESIGNATION:RWN-450 | 0 |  | 0 | 85482 | 2 |  | 42741 | 0000918797
| 311630000523 | RUBBER BUSH F/CPLNG FCF-16,ELECON | MK01 | SET | 3 | 10806.2 | 2024-07-01 |  |  |  | 5133598379 | ERSA | S109 | 1 | COUPLING, TRANSMISSION, PARTS, RUBBERBUSH FOR COUPLING FCF-16, ELECON | 0 |  | 0 | 10806.21 | 3 |  | 3602.07 | 0000105800
G3 | 311630001071 | CPLG,LOVE JOY,CI,LOVE JOY,L-095 | MK01 | NO | 1 | 318 | 2017-05-25 | 7037866896 | 2021-11-16 |  |  | ERSA | S109 | 1 | COUPLING,TRANSMISSION,TYPE:LOVE JOY,MATERIAL:CAST IRON,MANUFACTURER:LOVEJOY,DESIGNATION:L-095,RATING:2HP,1450RPM | 0 |  | 0 | 318 | 1 |  | 318
G3 | 311630001080 | PLUG,FUSIBLE,PN:34,16 W/O-RING SET | MK01 | NO | 2 | 556.44 | 2014-12-10 |  |  |  |  | ERSA | S109 | 1 | PLUG,FUSIBLE,PN:34,16 W/O-RING SET; FORCOUPLING | 0 |  | 0 | 556.44 | 2 | 2020-01-27 | 278.22
G9 | 311630002116 | DISC,FLEXIBLE,PN:18 F/CPLNG | MK01 | NO | 2 | 13454.31 | 2018-05-29 | 7077693859 | 2023-12-26 |  |  | ERSA | S109 | 1 | DISC,FLEXIBLE,PN:18 F/COUPLING;MODEL:T-12/06,T-12/05,TYPE:FLUID,MAKE:FLUIDOMAT | 0 |  | 0 | 13454.32 | 2 |  | 6727.16
G9 | 311630002558 | SPIDER,RUBBER F/CPLNG MM:SW-100 | MK01 | NO | 2 | 234.6 | 2018-12-07 | 7070923976 | 2023-08-21 |  |  | ERSA | S109 | 1 | SPIDER,RUBBER F/COUPLING MM:SW-100;MAKE:LOVEJOY | 0 |  | 0 | 234.6 | 2 |  | 117.3
G9 | 311630002624 | BOLT F/CPLNG MM:NBC-7,TYPE:FLEXIBLE | MK01 | SET | 48 | 13893.12 | 2017-09-07 |  |  |  |  | ERSA | S109 | 1 | BOLT F/COUPLING MM:NBC-7,TYPE:FLEXIBLE;MAKE:FENNER | 0 |  | 0 | 13893.12 | 48 |  | 289.44
G9 | 311630003145 | CPLG,FLEX PIN BUSH,FENNER,BC-6A | MK01 | NO | 2 | 14358 | 2023-10-27 | 7074737579 | 2023-10-31 |  | 5122666445 | ERSA | S109 | 1 | COUPLING TRANSMISSION;TYPE:FLEXIBLE PINBUSH, MANUFACTURER:FENNER,DESIGNATION:BC-6A, ADDITIONALINFORMATION:WITH PILOT BORE | 0 |  | 0 | 14358 | 2 |  | 7179 | 0000504042
| 311630003173 | CPLG,FLUID,PEMBRIL,FCU-16.25 | MK01 | NO | 1 | 99547.5 | 2024-02-27 |  |  |  | 5127800392 | ERSA | S109 | 1 | COUPLING TRANSMISSION;TYPE:FLUID,MANUFACTURER:PEMBRIL,DESIGNATION:FCU-16.25, ADDITIONALINFORMATION:WITH MULTI DISC UNIT AND PILOT BORE | 0 |  | 0 | 99547.5 | 1 |  | 99547.5
G9 | 311630003280 | BUSH F/CPLNG MM:NBC-8,FENNER | MK01 | NO | 50 | 2160 | 2021-04-23 | 7093662928 | 2024-08-24 |  | 5088799449 | ERSA | S109 | 1 | BUSH F/COUPLING MM:NBC-8,FENNER | 0 |  | 0 | 2160 | 50 |  | 43.2 | 0000502076
G9 | 401417452356 | FUSIBLE PLUG,MM:T 12/06,FLUIDOMAT | MK01 | NO | 19 | 6440.71 | 2018-11-05 | 7065585253 | 2023-05-18 |  |  | ERSA | S109 | 1 | FUSIBLE PLUG,TYPE:FLUID COUPLING,MANUFACTURER:FLUIDOMAT,MODEL NUMBER:T12/06 | 0 |  | 0 | 6440.62 | 19 |  | 338.98
| 401417452360 | PLUG,FSBL,F/FLD CPLG,STDE 06,FLUIDOMAT | MK01 | NO | 6 | 6600 | 2024-12-13 |  |  |  | 5140027480 | ERSA | S109 | 1 | PLUG,TYPE:FUSIBLE,FOR FLUID COUPLING,MANUFACTURER:FLUIDOMAT,REFERENCENUMBER:STDE 06 | 0 |  | 0 | 6600 | 6 |  | 1100 | 0000822202
G2 | 401515210294 | BUSH,RBR,POS:400,F/PMP,UP 100/38 | MK01 | SET | 1 | 37 | 2015-07-23 |  |  |  |  | ERSA | S109 | 1 | BUSH,MATERIAL:RUBBER,POSITIONNUMBER:400,EQUIPMENT NAME:PUMP,EQUIPMENT MANUFACTURER:KIRLOSKAR,EQUIPMENT MODELNO:UP 100/38 | 0 |  | 0 | 37 | 1 |  | 37
G2 | 401515210295 | COUPLING PIN,POS:400,F/PMP | MK01 | NO | 2 | 118 | 2015-07-23 |  |  |  |  | ERSA | S109 | 1 | COUPLING PIN,WITH NUT AND WASHER,POSITION NUMBER:400,EQUIPMENTNAME:PUMP,EQUIPMENTMANUFACTURER:KIRLOSKAR,EQUIPMENTMODELNO:UP 100/38 | 0 |  | 0 | 118 | 2 | 2020-01-27 | 59
G9 | 20101617AJ51 | GRBX,SUMB,6IN,25:1,B/29286,ALLROYD | MK01 | NO | 1 | 115005 | 2019-02-02 |  |  |  |  | ERSA | S109 | 1 | GEAR BOX,TYPE:SUMB,DIAMETER:6 IN,RATIO:25:1,POWER:12.82 KW,MANUFACTURER:ALLROYD,SERIAL NUMBER:B/29286,COAL AGITATOR SCREW | 0 |  | 0 | 115005 | 1 | 2021-04-24 | 115005
G9 | 20101617AJ58 | MOT,GRD,415V,MM:WT004,UNITED TECHNOMECH | MK01 | NO | 2 | 351768 | 2022-05-21 |  |  |  | 5101987482 | ERSA | S109 | 1 | MOTOR,GEARED,VOLTAGE RATED:415 V,CURRENT:3.76 A,POWER:1.5 KW,SPEED:700RPM,PHASE:3 PH,DUTY CYCLE:S4,FRAMESIZE:BPM112M,CLASS INSULATION:F,MANUFACTURER:UNITED TECHNOMECH ENG,MODEL NUMBER:WT004 | 0 |  | 0 | 351768 | 2 | 2024-05-21 | 175884 | 0000106232
G9 | 20101700BU01 | COUPLING ASSY,GEAR,MM:130T10,FALK | MK01 | NO | 1 | 187936 | 2017-09-11 |  |  |  |  | ERSA | S109 | 1 | COUPLING ASSY,GEAR,MANUFACTURER:FALK,MODEL NUMBER:130T10,EQUIPMENT NAME:RAWMILL | 0 |  | 0 | 187936 | 1 | 2021-04-05 | 187936
G2 | 24101629AI96 | PINION SHAFT,PN:100,402,VULCAN | MK01 | NO | 1 | 14419 | 2015-08-19 |  |  |  |  | ERSA | S109 | 1 | PINION SHAFT,WITH MATCHING SB GEARWHEEL,MANUFACTURER:VULCAN,PARTNUMBER:100,402,EQUIPMENT NAME:GEAR BOX,EQUIPMENT MODELNO:BCH-355/SP,RATIO:50:1,MOTOR POWER:132 KW,MOTORRPM:1500 | 0 |  | 0 | 14419 | 1 | 2024-06-20 | 14419
G3 | 24101700AT30 | PIN,DBL WSHR,NUT,DW:TPS-2/120(A4) | MK01 | NO | 25 | 3403.25 | 2021-11-01 | 7097458824 | 2024-10-18 |  | 5094767019 | ERSA | S109 | 1 | PIN,DOUBLE WASHER,NUT WITH RUBBER BUSH,COUPLING BC-2,BC6,DRAWING NUMBER:TPS-2/120(A4),EQUIPMENT NAME:ASH BELTCONVEYOR | 0 |  | 0 | 3403.25 | 25 | 2024-06-20 | 136.13 | 0000407715
G9 | 24101717AA62 | PLUG,FUSIBLE,F/CNVYR,121BC110 | MK01 | NO | 5 | 6510 | 2022-08-30 | 7061822420 | 2023-03-14 |  | 5105723444 | ERSA | S109 | 1 | FUSIBLE PLUG,MANUFACTURER:ELECON,EQUIPMENT NAME:FLUID COUPLING OF BELTCONVEYOR,EQUIPMENT MODELNO:121BC110,COUPLING MODEL:CDR660+FCF14 | 0 |  | 0 | 6510 | 5 | 2021-10-05 | 1302 | 0000106947
G9 | 26111524AZ82 | GRBX,1:1,MM:BG8,NEW ALLENBERRY | MK01 | SET | 1 | 326875 | 2024-01-05 | 7066865230 | 2023-06-08 |  | 5125374954 | ERSA | S109 | 1 | GEAR BOX,RATIO:1:1,MANUFACTURER:NEWALLENBERRY,MODEL NUMBER:BG8,MANUFACTURER:UNIMAX | 0 |  | 0 | 326875 | 1 | 2025-02-20 | 326875 | 0000400892
G9 | 26111524AZ84 | SHAFT,WORM,3B21532,RADICON,F/GB,7.5:1 | MK01 | NO | 1 | 25959 | 2009-09-30 |  |  |  |  | ERSA | S109 | 1 | SHAFT,TYPE:WORM,MANUFACTURER:RADICON,SERIAL NUMBER:3B21532,EQUIPMENTNAME:GEAR BOX,RATIO:7.5:1,EQUIPMENTMODELNO:V1000 | 0 |  | 0 | 25959 | 1 | 2022-09-05 | 25959
G9 | 26111524AZ85 | WHEEL,WORM,3B21532,RADICON,F/GB,7.5:1 | MK01 | NO | 1 | 48777.91 | 2010-11-08 |  |  |  |  | ERSA | S109 | 1 | WHEEL,TYPE:WORM,MANUFACTURER:RADICON,SERIAL NUMBER:3B21532,EQUIPMENTNAME:GEAR BOX,RATIO:7.5:1,EQUIPMENTMODELNO:V1000 | 0 |  | 0 | 48777.91 | 1 | 2020-02-26 | 48777.91
G9 | 26111524AZ86 | BACK STOP DEVICE,050-5044-009-1,F/GB | MK01 | NO | 1 | 62059.55 | 2009-09-30 |  |  |  |  | ERSA | S109 | 1 | BACK STOP DEVICE,SERIAL NUMBER:050-5044-009-1,MANUFACTURER:FLENDER,EQUIPMENTNAME:GEAR BOX,EQUIPMENT MODELNO:BC-DH-7,SPEED N1:1500 RPM,SPEED N2:34.46 RPM,POWER:20 KW | 0 |  | 0 | 62059.55 | 1 | 2022-09-05 | 62059.55
G9 | 26111524AZ87 | WHEEL,GEAR,HG3520,GREAVES,F/GB,57:71 | MK01 | NO | 2 | 262745 | 2009-09-30 |  |  |  |  | ERSA | S109 | 1 | WHEEL,GEAR,MANUFACTURER:GREAVES,SERIALNUMBER:HG3520,EQUIPMENT NAME:GEAR BOX,RATIO:57:71,EQUIPMENT MODELNO:B3-SF-355 | 0 |  | 0 | 262745 | 2 | 2022-09-05 | 131372.5
G9 | 26111524AZ88 | BACK STOP DEVICE,050150440171,F/GB,50:1 | MK01 | NO | 1 | 77574.44 | 2009-09-30 |  |  |  |  | ERSA | S109 | 1 | BACK STOP DEVICE,SERIALNUMBER:050150440171,MANUFACTURER:FLENDER,EQUIPMENTNAME:GEAR BOX,RATIO:50:1,EQUIPMENTMODELNO:B3-DH-12 | 0 |  | 0 | 77574.44 | 1 | 2022-09-05 | 77574.44
G9 | 26111524AZ89 | SHAFT,HLW,O/P,WHG485,ELECON,F/GB,125:1 | MK01 | NO | 1 | 202703 | 2009-09-30 |  |  |  |  | ERSA | S109 | 1 | SHAFT,TYPE:HOLLOW,OUTPUT,MANUFACTURER:ELECON,SERIALNUMBER:WHG485,EQUIPMENT NAME:GEAR BOX,RATIO:125:1,EQUIPMENT MODELNO:KDH450 | 0 |  | 0 | 202703 | 1 | 2022-09-05 | 202703
G9 | 26111524AZ91 | HOLD BACK,PN:1-005738SEW5/95,GREAVES | MK01 | NO | 1 | 31773 | 2009-09-30 |  |  |  |  | ERSA | S109 | 1 | HOLD BACK,MANUFACTURER:GREAVES,PARTNUMBER:1-005738SEW5/95,SERIALNUMBER:HG 3520,EQUIPMENT NAME:GEAR BOX,EQUIPMENT MODELNO:B3SF-355,RATIO:57:7:1 | 0 |  | 0 | 31773 | 1 | 2022-09-05 | 31773
G9 | 26111524AZ92 | BACK STOP,PN:RS/B1060/050FXM101/DX/F | MK01 | NO | 1 | 62124.46 | 2011-03-29 |  |  |  |  | ERSA | S109 | 1 | BACK STOP,MANUFACTURER:FLENDER,PARTNUMBER:RS/B1060/050FXM101/DX/F,SERIALNUMBER:K10309,EQUIPMENT NAME:GEAR BOX,EQUIPMENT MODELNO:SDN-360,RATIO:62.22:1 | 0 |  | 0 | 62124.46 | 1 | 2022-09-05 | 62124.46
G2 | 26111524AZ98 | SHAFT,WHEEL,PN:077033,F/GB | MK01 | NO | 3 | 963 | 2009-09-30 |  |  |  |  | ERSA | S109 | 1 | SHAFT,WHEEL,PART NUMBER:077033,EQUIPMENT NAME:GEAR BOX | 0 |  | 0 | 963 | 3 | 2024-06-20 | 321
G9 | 26111524AZ99 | SHAFT,PINION,DWI:5604061,300,FLENDER | MK01 | NO | 1 | 44290.8 | 2009-09-30 |  |  |  |  | ERSA | S109 | 1 | SHAFT,PINION,MANUFACTURER:FLENDER,DRAWING & POSITION NUMBER:5604061,300,SERIAL NUMBER:4452110040091,EQUIPMENTNAME:GEAR BOX,EQUIPMENT MODELNO:SDN-225,RATIO:33.951:1 | 0 |  | 0 | 44290.8 | 1 | 2022-09-05 | 44290.8
G9 | 26111524BA04 | SHAFT,PINION,DWI:5604061,400,FLENDER | MK01 | NO | 1 | 41341.96 | 2009-09-30 |  |  |  |  | ERSA | S109 | 1 | SHAFT,PINION,MANUFACTURER:FLENDER,DRAWING & POSITION NUMBER:5604061,400,SERIAL NUMBER:445-211-004-009-1,EQUIPMENT NAME:GEAR BOX,EQUIPMENTMODELNO:SDN-225,RATIO:33.951:1 | 0 |  | 0 | 41341.96 | 1 | 2022-09-05 | 41341.96
G2 | 26111524BA05 | SHAFT,WHEEL,PN:077022,F/GB | MK01 | NO | 1 | 715 | 2009-09-30 |  |  |  |  | ERSA | S109 | 1 | SHAFT,WHEEL,PART NUMBER:077022,EQUIPMENT NAME:GEAR BOX | 0 |  | 0 | 715 | 1 | 2024-06-20 | 715
G9 | 26111524BA06 | SHAFT,PINION,PN:300.RP320.013.53,FLENDER | MK01 | NO | 1 | 37226.92 | 2009-09-30 |  |  |  |  | ERSA | S109 | 1 | SHAFT,PINION,MANUFACTURER:FLENDER,PARTNUMBER:300.RP320.013.53,EQUIPMENTNAME:GEAR BOX,EQUIPMENT MODELNO:KZA-320 | 0 |  | 0 | 37226.92 | 1 | 2022-09-05 | 37226.92
G9 | 26111524BA07 | WHEEL,GEAR,PN:302.RP225.014.00,FLENDER | MK01 | NO | 1 | 51314.05 | 2009-09-30 |  |  |  |  | ERSA | S109 | 1 | WHEEL,GEAR,MANUFACTURER:FLENDER,PARTNUMBER:302.RP225.014.00,EQUIPMENTNAME:GEAR BOX,EQUIPMENT MODELNO:KZA-320 | 0 |  | 0 | 51314.05 | 1 | 2022-09-05 | 51314.05
G9 | 26111524BA08 | SHAFT,PINION,PN:400.LP225.013.93,FLENDER | MK01 | NO | 1 | 26494.8 | 2009-09-30 |  |  |  |  | ERSA | S109 | 1 | SHAFT,PINION,MANUFACTURER:FLENDER,PARTNUMBER:400.LP225.013.93,EQUIPMENTNAME:GEAR BOX,EQUIPMENT MODELNO:KZA-320 | 0 |  | 0 | 26494.8 | 1 | 2022-09-05 | 26494.8
G9 | 26111524BA09 | WORM SHAFT,PN:081600,F/GB | MK01 | NO | 1 | 13172 | 2009-09-30 |  |  |  |  | ERSA | S109 | 1 | WORM SHAFT,PART NUMBER:081600,EQUIPMENTNAME:GEAR BOX,EQUIPMENT MODELNO:U-800,RATIO:60/1L | 0 |  | 0 | 13172 | 1 | 2022-09-05 | 13172
G9 | 26111524BA10 | WORM WHEEL,PN:082600,F/GB | MK01 | NO | 1 | 24833.5 | 2009-09-30 |  |  |  |  | ERSA | S109 | 1 | WORM WHEEL,PART NUMBER:082600,EQUIPMENTNAME:GEAR BOX,EQUIPMENT MODELNO:U-800,RATIO:60/1L | 0 |  | 0 | 24833.5 | 1 | 2022-09-05 | 24833.5
G2 | 26111524BA14 | FAN,COOLING,W/CVR,K-10214,FLENDER,F/GB | MK01 | NO | 1 | 863 | 2010-04-12 |  |  |  |  | ERSA | S109 | 1 | FAN,COOLING,WITH COVER,MANUFACTURER:FLENDER,SERIAL NUMBER:K-10214,EQUIPMENT NAME:GEAR BOX,EQUIPMENT MODELNO:KEN-200,TYPE:BEVELHELICAL | 0 |  | 0 | 863 | 1 | 2020-02-26 | 863
G9 | 26111524BA63 | GRBX,30:1,W/INPUT SIDE,MM:O-500,SCHENCK | MK01 | NO | 1 | 67087.41 | 2013-08-15 |  |  |  |  | ERSA | S109 | 1 | GEAR BOX,RATIO:30:1,W/INPUT SIDE,COUPLING,MANUFACTURER:SCHENCK,MODELNUMBER:O-500,EQUIPMENT NAME:LIME STONEWEIGH FEEDER | 0 |  | 0 | 67087.41 | 1 | 2020-02-26 | 67087.41
G9 | 26111524BA98 | GRBX,ASSY,40:1,1470RPM,MM:SCN-180,ELECON | MK01 | NO | 1 | 280961 | 2024-01-20 | 7039220187 | 2021-12-18 |  | 5125994795 | ERSA | S109 | 1 | GEAR BOX,TYPE:ASSEMBLY,RATIO:40:1,ROTATIONAL SPEED:1470 RPM,POWER:22 KW,FOR RAW MILL ESP SCREW,MANUFACTURER:ELECON,MODEL NUMBER:SCN-180,SERIAL NUMBER:WHG-4770LH,EQUIPMENTNAME:ESP | 0 |  | 0 | 280961 | 1 | 2025-02-20 | 280961 | 0000506455
G9 | 26111524BB11 | PINION,W/SHFT,POS:300,FLENDER,F/GB | MK01 | NO | 1 | 13322.33 | 2009-09-30 |  |  |  |  | ERSA | S109 | 1 | PINION,TYPE:WITH SHAFT,RATING:GEARRATIO:31.5:1,MANUFACTURER:FLENDER,POSITION NUMBER:300,SERIAL NUMBER:K-10253,EQUIPMENT NAME:GEAR BOX,EQUIPMENT MODELNO:SDN-160,HELICAL | 0 |  | 0 | 13322.33 | 1 | 2022-09-05 | 13322.33
G9 | 26111524BB12 | PINION,W/SHFT,POS:400,FLENDER,F/GB | MK01 | NO | 1 | 12427.54 | 2009-09-30 |  |  |  |  | ERSA | S109 | 1 | PINION,TYPE:WITH SHAFT,RATING:GEARRATIO:31.5:1,MANUFACTURER:FLENDER,POSITION NUMBER:400,SERIAL NUMBER:K-10253,EQUIPMENT NAME:GEAR BOX,EQUIPMENT MODELNO:SDN-160,HELICAL | 0 |  | 0 | 12427.54 | 1 | 2022-09-05 | 12427.54
G9 | 26111524BB26 | SHAFT,PINION,DW:5177127,FLENDER | MK01 | SET | 1 | 581130 | 2024-01-08 | 7067775292 | 2023-06-23 |  | 5125493454 | ERSA | S109 | 1 | SHAFT,PINION,RATING:GEAR RATIO:22.4:1,NO OF TEETH ON PINION:17,MANUFACTURER:FLENDER,DRAWINGNUMBER:5177127,SERIAL NUMBER:601408/O3,REFERENCE NUMBER:350514002,EQUIPMENTNAME:GEAR BOX,EQUIPMENT MODELNO:SD | 0 |  | 0 | 581130 | 1 | 2025-02-20 | 581130 | 0000408206
G9 | 26111524BB34 | PINION,BVL,W/MTCHNG GR,POS:9/26,VULCAN | MK01 | SET | 1 | 147540 | 2009-09-30 |  |  |  |  | ERSA | S109 | 1 | PINION,TYPE:BEVEL,RATING:GEAR RATIO-56:1,WITH MATCHING GEAR,MANUFACTURER:VULCAN,POSITION NUMBER:9/26,EQUIPMENT NAME:GEAR BOX,EQUIPMENTMODELNO:BCN-360 SP,POWER:70KW | 0 |  | 0 | 147540 | 1 | 2022-09-05 | 147540
G9 | 26111524BB35 | PINION SHAFT,INP,POS:100,302,FLENDER | MK01 | SET | 1 | 129290.73 | 2009-09-30 |  |  |  |  | ERSA | S109 | 1 | PINION SHAFT,TYPE:INPUT,POSITIONNUMBER:100,302,EQUIPMENT NAME:GEAR BOX,EQUIPMENT MANUFACTURER:FLENDER,EQUIPMENT MODELNO:B3-DH-7,SPEED,N1:1500RPM,N2:34.46RPM,EQUIPMENTSERIAL NUMBER:0501-5044-009-1 | 0 |  | 0 | 129290.73 | 1 | 2022-09-05 | 129290.73
G2 | 26111524BB38 | PINION,W/SHFT,DW:36000089 | MK01 | NO | 3 | 1455 | 2009-09-30 |  |  |  |  | ERSA | S109 | 1 | PINION,WITH SHAFT,DRAWINGNUMBER:36000089,EQUIPMENT NAME:GEARBOX | 0 |  | 0 | 1455 | 3 | 2024-06-20 | 485
G9 | 26111524BB39 | GEAR,WRM WHL,F/GEAR BOX,MM:6FSM,ELECON | MK01 | NO | 1 | 15896.46 | 2009-09-30 |  |  |  |  | ERSA | S109 | 1 | GEAR,TYPE:WORM WHEEL,F/GEAR BOX,MANUFACTURER:ELECON,MODEL NUMBER:6FSM | 0 |  | 0 | 15896.46 | 1 | 2022-09-05 | 15896.46
G9 | 26111524BB41 | OSEAL,MM:PLC-28-R1-1-V-43-R56-ZO,ELECON | MK01 | SET | 1 | 12051.67 | 2011-01-29 |  |  |  |  | ERSA | S109 | 1 | OIL SEAL,TYPE:SET,RATIO:60:1,MANUFACTURER:ELECON,MODEL NUMBER:PLC-28-R1-1-V-43-R56-ZO,SERIALNUMBER:705397,FOR D-162C ELEVATOR | 0 |  | 0 | 12051.67 | 1 | 2020-02-26 | 12051.67
G9 | 26111524BB93 | PINION,W/SHFT,K-10309,F/GB,SDN 360 | MK01 | NO | 1 | 94952.12 | 2011-09-27 |  |  |  |  | ERSA | S109 | 1 | PINION,TYPE:WITH SHAFT,SERIAL NUMBER:K-10309,REFERENCE NUMBER:IC 351005452,POSITION NUMBER:100,EQUIPMENTNAME:GEAR BOX,EQUIPMENT MODELNO:SDN360 | 0 |  | 0 | 94952.12 | 1 | 2022-09-05 | 94952.12
G9 | 26111524BC10 | PINION SHAFT,W/GR WHL,POS:100/302 | MK01 | SET | 1 | 219794.25 | 2009-09-30 |  |  |  |  | ERSA | S109 | 1 | PINION SHAFT,WITH MATCHING GEAR WHEEL,POSITION NUMBER:100/302,SERIALNUMBER:0501-5044-001-1,EQUIPMENTNAME:GEAR BOX,EQUIPMENTMANUFACTURER:FLENDER,EQUIPMENTMODELNO:B3-DH-9,SPEED,N1:1500,N2:29.79,POWER:45 | 0 |  | 0 | 219794.25 | 1 | 2022-09-05 | 219794.25
G9 | 26111524BC15 | PINION,W/SHFT AND WHEEL,POS:100/402,F/GB | MK01 | SET | 2 | 72855.44 | 2009-09-30 |  |  |  |  | ERSA | S109 | 1 | PINION,TYPE:WITH SHAFT AND WHEEL,POSITION NUMBER:100/402,EQUIPMENTNAME:GEAR BOX,INPUT | 0 |  | 0 | 72855.44 | 2 | 2022-09-05 | 36427.72
G9 | 26111524BC16 | WORM WHEEL,F/GB,30:1,200FVM | MK01 | NO | 1 | 29466.82 | 2009-09-30 |  |  |  |  | ERSA | S109 | 1 | WORM WHEEL,EQUIPMENT NAME:GEAR BOX,RATIO:30:1,EQUIPMENT MODELNO:200FVM | 0 |  | 0 | 29466.82 | 1 | 2022-09-05 | 29466.82
G9 | 26111524BC17 | WORM SHAFT,F/GB,30:1,200FVM | MK01 | NO | 1 | 14117.46 | 2009-09-30 |  |  |  |  | ERSA | S109 | 1 | WORM SHAFT,EQUIPMENT NAME:GEAR BOX,RATIO:30:1,EQUIPMENT MODELNO:200FVM | 0 |  | 0 | 14117.46 | 1 | 2022-09-05 | 14117.46
G9 | 26111524BC19 | WORM WHEEL,F/GB,250:1,HFSS-300 | MK01 | NO | 1 | 71060 | 2009-09-30 |  |  |  |  | ERSA | S109 | 1 | WORM WHEEL,EQUIPMENT NAME:GEAR BOX,RATIO:250:1,EQUIPMENT MODELNO:HFSS-300,TYPE:DOUBLE REDUCTION HELICAL GEAR | 0 |  | 0 | 71060 | 1 | 2022-09-05 | 71060
G9 | 26111524BC20 | PINION SHAFT,POS:100,F/GB,SDN-320 | MK01 | NO | 1 | 43279.76 | 2009-09-30 |  |  |  |  | ERSA | S109 | 1 | PINION SHAFT,POSITION NUMBER:100,SERIALNUMBER:912-583-004-1,EQUIPMENTNAME:GEAR BOX,EQUIPMENTMANUFACTURER:FLENDER,EQUIPMENTMODELNO:SDN-320,RATIO:84.988:1 | 0 |  | 0 | 43279.76 | 1 | 2020-02-26 | 43279.76
G9 | 26111524BC21 | PINION SHAFT,POS:400,F/GB,SDN-320 | MK01 | NO | 1 | 47338.92 | 2009-09-30 |  |  |  |  | ERSA | S109 | 1 | PINION SHAFT,POSITION NUMBER:400,SERIALNUMBER:912-583-004-1,EQUIPMENTNAME:GEAR BOX,EQUIPMENTMANUFACTURER:FLENDER,EQUIPMENTMODELNO:SDN-320,RATIO:84-988:1 | 0 |  | 0 | 47338.92 | 1 | 2020-02-26 | 47338.92
G3 | 26111524BC22 | PINION SHAFT,POS:100/102,F/GB,B3-DH-13 | MK01 | SET | 2 | 0.02 | 2011-12-02 |  |  |  |  | ERSA | S109 | 1 | PINION SHAFT,TYPE:BEVEL,WITH MATCHINGBEVEL GEAR WHEEL,POSITION NUMBER:100/102,SERIAL NUMBER:0414-5192-001,EQUIPMENT NAME:GEAR BOX,EQUIPMENTMANUFACTURER:FLENDER,EQUIPMENTMODELNO:B3-DH-13,RATIO:50:1 | 0 |  | 0 | 0.02 | 2 | 2021-09-29 | 0.01
G9 | 26111524BC23 | PINION SHAFT,HLCL,W/GR WHL,POS:400/402 | MK01 | SET | 1 | 312196.49 | 2010-09-22 |  |  |  |  | ERSA | S109 | 1 | PINION SHAFT,TYPE:HELICAL,WITH MATCHINGGEAR WHEEL,POSITION NUMBER:400/402,SERIAL NUMBER:0414-5192-001,EQUIPMENTNAME:GEAR BOX,EQUIPMENTMANUFACTURER:FLENDER,EQUIPMENTMODELNO:B3-DH-13,RATIO:50:1 | 0 |  | 0 | 312196.49 | 1 | 2020-02-26 | 312196.49
G9 | 26111524BC30 | GEAR WHEEL,HLCL,WHG21353RH,ELECON,F/GB | MK01 | NO | 1 | 304483.66 | 2011-01-22 |  |  |  |  | ERSA | S109 | 1 | GEAR WHEEL,TYPE:HELICAL,MANUFACTURER:ELECON,SERIALNUMBER:WHG21353RH,EQUIPMENT NAME:GEARBOX,RATIO:45:1,EQUIPMENT MODELNO:KCH-355,FOR FIRST INTERMEDIATE STAGE OFSTAND-BY KILN FEED ELEVATOR | 0 |  | 0 | 304483.66 | 1 | 2020-02-26 | 304483.66
G9 | 26111524BC44 | CLUTCH,OVER RNG,RS/BI 130/100,FLENDER | MK01 | NO | 1 | 213640.68 | 2009-09-30 |  |  |  |  | ERSA | S109 | 1 | CLUTCH,TYPE:OVER RUNNING,MANUFACTURER:FLENDER,REFERENCENUMBER:RS/BI 130/100,EQUIPMENTNAME:GEAR BOX OF KILN AUX DRIVE,EQUIPMENT MODELNO:SDN225,FXM 2007 | 0 |  | 0 | 213640.68 | 1 | 2022-09-05 | 213640.68
G9 | 26111524BD83 | PINION,W/SHFT,1ST INTMD,HG3520,GREAVES | MK01 | NO | 1 | 137866 | 2009-09-30 |  |  |  |  | ERSA | S109 | 1 | PINION,TYPE:WITH SHAFT,RATING:GEARRATIO:57.7:1,1ST INTERMEDIATE,MANUFACTURER:GREAVES,SERIALNUMBER:HG3520,REFERENCE NUMBER:B3-SF-355-CW,EQUIPMENT NAME:GEAR BOX | 0 |  | 0 | 137866 | 1 | 2022-09-05 | 137866
G9 | 26111524BD85 | PINION SHAFT,INP,F/GB,SDN160,1440RPM | MK01 | SET | 2 | 60125.97 | 2009-09-30 |  |  |  |  | ERSA | S109 | 1 | PINION SHAFT,TYPE:INPUT,WITH MATCHINGGEAR WHEEL,MANUFACTURER:FLENDER,EQUIPMENT NAME:GEAR BOX,EQUIPMENTMODELNO:SDN160,OUTPUT:37.7 RPM,INPUT:1440 RPM | 0 |  | 0 | 60125.98 | 2 | 2022-09-05 | 30062.99
G2 | 26111524BD87 | PINION SHAFT,F/GB,KCH-355,45:1 | MK01 | NO | 1 | 3146 | 2009-09-30 |  |  |  |  | ERSA | S109 | 1 | PINION SHAFT,2ND INTERMEDIATE,MANUFACTURER:ELECON,SERIAL NUMBER:WHG-21353RH,EQUIPMENT NAME:GEAR BOX,EQUIPMENT MODELNO:KCH-355,OUTPUT STAGE,GEAR RATIO:45:1 | 0 |  | 0 | 3146 | 1 | 2024-06-20 | 3146
G9 | 26111524BD88 | SHAFT,BVL PNN,POS:100,302,FLENDER,F/GB | MK01 | SET | 1 | 106746 | 2009-09-30 |  |  |  |  | ERSA | S109 | 1 | SHAFT,TYPE:BEVEL PINION,WITH MATCHINGGEAR WHEEL,MANUFACTURER:SIEMENSFLENDER,POSITION NUMBER:100,302,SERIALNUMBER:912-540-001-1,EQUIPMENTNAME:GEAR BOX,EQUIPMENT MODELNO:KELS-320,POWER:110 KW,GEAR RATIO | 0 |  | 0 | 106746 | 1 | 2022-09-05 | 106746
G9 | 26111524BD90 | SHAFT,BVL PNN,WHG-15177RH,ELECON,F/GB | MK01 | SET | 1 | 224821.21 | 2009-09-30 |  |  |  |  | ERSA | S109 | 1 | SHAFT,TYPE:BEVEL PINION,WITH MATCHINGGEAR WHEEL,MANUFACTURER:ELECON,SERIALNUMBER:WHG-15177RH,EQUIPMENT NAME:GEARBOX,EQUIPMENT MODELNO:KCH-225,GEARRATIO :45:1 | 0 |  | 0 | 224821.21 | 1 | 2022-09-05 | 224821.21
G9 | 26111524BD91 | SHAFT,GEAR RATIO:45:1,WHG-15177RH,ELECON | MK01 | SET | 1 | 196718.56 | 2009-09-30 |  |  |  |  | ERSA | S109 | 1 | SHAFT,TYPE:1ST INTERMEDIATE PINION,WITHMATCHING GEAR WHEEL,MANUFACTURER:ELECON,SERIAL NUMBER:WHG-15177RH,EQUIPMENT NAME:GEAR BOX,EQUIPMENT MODELNO:KCH-225,GEAR RATIO:45:1 | 0 |  | 0 | 196718.56 | 1 | 2022-09-05 | 196718.56
G2 | 26111524BD97 | RING ASSY,DWI:5421490,130-134,F/GB | MK01 | NO | 1 | 1167 | 2009-09-30 |  |  |  |  | ERSA | S109 | 1 | RING ASSY,TYPE:LABYRINTH,DRAWING &POSITION NUMBER:5421490,130,134,REFERENCE NUMBER:350512588,EQUIPMENTNAME:GEAR BOX,EQUIPMENT MODELNO:KML1050 | 0 |  | 0 | 1167 | 1 | 2024-06-20 | 1167
G9 | 26111524BF03 | SHAFT PINION ASSEMBLY,INP,F/GB,SCN-180 | MK01 | NO | 1 | 20764.32 | 2009-09-30 |  |  |  |  | ERSA | S109 | 1 | SHAFT PINION ASSEMBLY,TYPE:INPUT,EQUIPMENT NAME:GEAR BOX,EQUIPMENTMODELNO:SCN-180 | 0 |  | 0 | 20764.32 | 1 | 2022-09-05 | 20764.32
G2 | 26111524BF04 | FLANGE,DIVIDEND,DW:360008,F/GB | MK01 | NO | 1 | 323 | 2009-09-30 |  |  |  |  | ERSA | S109 | 1 | FLANGE,TYPE:DIVIDE END,DRAWINGNUMBER:360008,EQUIPMENT NAME:GEAR BOX | 0 |  | 0 | 323 | 1 | 2024-06-20 | 323
G9 | 26111524BF05 | SHAFT,HLCL PNN,GEAR RATIO:22.4:1,POS:300 | MK01 | NO | 1 | 146129.62 | 2009-09-30 |  |  |  |  | ERSA | S109 | 1 | SHAFT,TYPE:HELICAL PINION,POSITIONNUMBER:300,EQUIPMENT NAME:GEAR BOX,EQUIPMENT MODELNO:SDN-560,GEARRATIO:22.4:1 | 0 |  | 0 | 146129.62 | 1 | 2022-09-05 | 146129.62
G9 | 26111524BF06 | SHAFT,I/P PINION,WHG4510RR,ELECON,F/GB | MK01 | SET | 2 | 183919 | 2009-09-30 |  |  |  |  | ERSA | S109 | 1 | SHAFT,TYPE:INPUT PINION,RATING:GEARRATIO:250:1,WITH BEARING AND RUBBERSEAL,MANUFACTURER:ELECON,SERIALNUMBER:WHG4510RR,EQUIPMENT NAME:GEARBOX,EQUIPMENT MODELNO:SDN225,BEARINGDESIGNATION:30222,32314,323 | 0 |  | 0 | 183919 | 2 | 2022-09-05 | 91959.5
G2 | 26111524BF07 | GEAR WHEEL,HLCL,POS:402,F/GB,SDN-360 | MK01 | NO | 1 | 1062 | 2009-09-30 |  |  |  |  | ERSA | S109 | 1 | GEAR WHEEL,TYPE:HELICAL,POSITIONNUMBER:402,EQUIPMENT NAME:GEAR BOX,EQUIPMENT MODELNO:SDN-360 | 0 |  | 0 | 1062 | 1 | 2024-06-20 | 1062
G9 | 26111524BF09 | SHAFT,HLCL PNN,W/GR WHL,9621.5047.0011 | MK01 | SET | 1 | 52870.63 | 2009-09-30 |  |  |  |  | ERSA | S109 | 1 | SHAFT,TYPE:HELICAL PINION,WITH MATCHINGGEAR WHEEL,REFERENCE NUMBER:9621.5047.0011,EQUIPMENT NAME:GEAR BOX,EQUIPMENTMODELNO:SDN-200,PRESENT RATIO 56:1,POWER:25 KW,GEAR RATIO :40:1 | 0 |  | 0 | 52870.63 | 1 | 2020-02-26 | 52870.63
G9 | 26111524BF10 | PINION,INP,W/GR WHL,F/GB,KDH-450,125:1 | MK01 | SET | 1 | 409174.85 | 2009-09-30 |  |  |  |  | ERSA | S109 | 1 | PINION,TYPE:INPUT,WITH MATCHING GEARWHEEL,MANUFACTURER:ELECON,SERIALNUMBER:WHG-4850-LH,EQUIPMENT NAME:GEARBOX,EQUIPMENT MODELNO:KDH-450,GEARRATIO:125:1 | 0 |  | 0 | 409174.85 | 1 | 2022-09-05 | 409174.85
G9 | 26111524BF11 | PINION,INP,W/GR WHL,F/GB,KCH-315,71:1 | MK01 | SET | 1 | 601280.82 | 2011-01-22 |  |  |  |  | ERSA | S109 | 1 | PINION,TYPE:INPUT,WITH MATCHING GEARWHEEL,MANUFACTURER:ELECON,SERIALNUMBER:WHG-4613-RR,EQUIPMENT NAME:GEARBOX,EQUIPMENT MODELNO:KCH-315,GEARRATIO:71:1 | 0 |  | 0 | 601280.82 | 1 | 2022-09-05 | 601280.82
G9 | 26111524BF20 | SHAFT,BVL PNN,POS:402,500,FLENDER,F/GB | MK01 | SET | 1 | 344984.13 | 2018-05-16 |  |  |  |  | ERSA | S109 | 1 | SHAFT,TYPE:BEVEL PINION,RATING:GEARRATIO:219.418 :1,WITH MATCHING BEVELGEAR WHEEL,MANUFACTURER:FLENDER,POSITION NUMBER:402,500,SERIALNUMBER:902.567.001-1,EQUIPMENTNAME:GEAR BOX,EQUIPMENT MODELNO:KDA-4 | 0 |  | 0 | 344984.13 | 1 | 2022-09-05 | 344984.13
G2 | 26111524BF22 | PINION SHAFT,WHG-21353RH,ELECON,F/GB | MK01 | NO | 1 | 11429 | 2011-01-22 |  |  |  |  | ERSA | S109 | 1 | PINION SHAFT,RATING:GEAR RATIO :45:1,2ND INTERMEDIATE,MANUFACTURER:ELECON,SERIAL NUMBER:WHG-21353RH,EQUIPMENTNAME:GEAR BOX,EQUIPMENT MODELNO:KCH-355,OUTPUT STAGE | 0 |  | 0 | 11429 | 1 | 2020-02-26 | 11429
G9 | 26111524BF23 | WHEEL,HELICAL GEAR,POS:202,FLENDER | MK01 | NO | 1 | 22545.89 | 2011-03-29 |  |  |  |  | ERSA | S109 | 1 | WHEEL,TYPE:HELICAL GEAR,RATING:GEARRATIO :31.5:1,MANUFACTURER:FLENDER,POSITION NUMBER:202,SERIAL NUMBER:K-10253-KW-12.5,EQUIPMENT NAME:GEARBOXOF RC-4 BELT CONVEYOR,EQUIPMENTMODELNO:SDN160 | 0 |  | 0 | 22545.89 | 1 | 2020-02-26 | 22545.89
G9 | 26111524BF24 | HOLD BACK DEVICE,POS:181,VULCAN | MK01 | NO | 1 | 35483.79 | 2014-12-05 |  |  |  |  | ERSA | S109 | 1 | HOLD BACK DEVICE,RATING:GEAR RATIO:62.22:1,MANUFACTURER:VULCAN,POSITIONNUMBER:181,SERIAL NUMBER:VG1303,EQUIPMENT NAME:GEAR BOX OF C-5 BELTCONVEYOR,EQUIPMENT MODELNO:VCN 355 SPLH | 0 |  | 0 | 35483.79 | 1 | 2021-04-05 | 35483.79
G9 | 26111524BF25 | LOCKING RING,DWI:BN 0820-075-0W,173 | MK01 | NO | 1 | 14121.13 | 2011-09-19 |  |  |  |  | ERSA | S109 | 1 | LOCKING RING,MANUFACTURER:FLENDER,DRAWING & POSITION NUMBER:BN 0820-075-0W,173,EQUIPMENT NAME:SEPARATOR GEARBOX OF CEMENT MILL NO:1&2,EQUIPMENTMODELNO:B2-SV-9,INPUT SPEED:1500R PM,OUTPUT SPEED:137.44 | 0 |  | 0 | 14121.13 | 1 | 2020-02-26 | 14121.13
G9 | 26111524BF63 | GRBX,WRM RDCTN,60:1,MM:0600-2W,GREAVES | MK01 | NO | 2 | 140899 | 2010-03-19 |  |  |  |  | ERSA | S109 | 1 | GEAR BOX,TYPE:WORM REDUCTION,RATIO:60:1,MANUFACTURER:GREAVES,MODEL NUMBER:0600-2W,ORDER NUMBER:174743,SERIALNUMBER:5B-36812 | 0 |  | 0 | 140899 | 2 | 2020-02-26 | 70449.5
G9 | 26111524BF65 | HOLD BACK,MM:PLC-28-R1-1-V-43-R56-ZO | MK01 | NO | 1 | 178605.69 | 2011-01-29 |  |  |  |  | ERSA | S109 | 1 | HOLD BACK,RATING:RATIO:60:1,MANUFACTURER:ELECON,MODEL NUMBER:PLC-28-R1-1-V-43-R56-ZO,SERIALNUMBER:705397,FOR D-162C ELEVATOR | 0 |  | 0 | 178605.69 | 1 | 2020-02-26 | 178605.69
G9 | 26111524BG26 | GRBX,40:1,1440RPM,22KW,MM:SDN200,FLENDER | MK01 | NO | 1 | 490000 | 2021-11-11 |  |  |  | 5094988017 | ERSA | S109 | 1 | GEAR BOX,RATIO:40:1,ROTATIONALSPEED:1440 RPM,POWER:22 KW,FRAME:AM200L4,MANUFACTURER:FLENDER,MODELNUMBER:SDN200,DRAWING NUMBER:K/SPD/21,EQUIPMENT NAME:AC1 BELT CONVEYOR ATMINES,TYPE:SC,LT | 0 |  | 0 | 490000 | 1 | 2023-02-04 | 490000 | 0000408206
G9 | 26111524BG47 | SHAFT,HLCL PNN,POS:400,FLENDER,SDN560 | MK01 | NO | 1 | 830043 | 2024-01-23 |  |  |  | 5126125259 | ERSA | S109 | 1 | SHAFT,TYPE:HELICAL PINION,MANUFACTURER:FLENDER,POSITIONNUMBER:400,EQUIPMENT NAME:GEAR BOX,EQUIPMENT MODELNO:SDN560,RATIO:-22.4:1 | 0 |  | 0 | 830043 | 1 | 2025-02-20 | 830043 | 0000408206
G9 | 26111524BG65 | SHAFT,O/P,POS:200,FLENDER,F/GB,SDN-560 | MK01 | NO | 1 | 89502 | 2009-09-30 |  |  |  |  | ERSA | S109 | 1 | SHAFT,TYPE:OUTPUT,MANUFACTURER:FLENDER,POSITION NUMBER:200,EQUIPMENTNAME:GEAR BOX,EQUIPMENT MODELNO:SDN-560 | 0 |  | 0 | 89502 | 1 | 2021-03-31 | 89502
G2 | 26111524BG98 | SHAFT,PINION,HELICAL,INPUT F/GEAR BOX | MK01 | NO | 1 | 846 | 2009-09-30 |  |  |  |  | ERSA | S109 | 1 | SHAFT,PINION,HELICAL,INPUT F/GEAR BOX | 0 |  | 0 | 846 | 1 | 2024-06-20 | 846
G2 | 26111524BG99 | WHEEL,HELICAL GEAR,PN:302 F/GEAR BOX | MK01 | NO | 1 | 2827 | 2009-09-30 |  |  |  |  | ERSA | S109 | 1 | WHEEL,HELICAL GEAR,PN:302 F/GEAR BOX | 0 |  | 0 | 2827 | 1 | 2024-06-20 | 2827
G2 | 26111524BH01 | SHAFT,PN:200 F/GEAR BOX | MK01 | NO | 1 | 754 | 2009-09-30 |  |  |  |  | ERSA | S109 | 1 | SHAFT,PN:200 F/GEAR BOX | 0 |  | 0 | 754 | 1 | 2024-06-20 | 754
G2 | 26111524BH02 | SHAFT,PINION,HELICAL,PN:300 F/GEAR BOX | MK01 | NO | 1 | 605 | 2009-09-30 |  |  |  |  | ERSA | S109 | 1 | SHAFT,PINION,HELICAL,PN:300 F/GEAR BOX | 0 |  | 0 | 605 | 1 | 2024-06-20 | 605
G2 | 26111524BH03 | WHEEL,GEAR,HELICAL,PN:302 F/GEAR BOX | MK01 | NO | 1 | 826 | 2009-09-30 |  |  |  |  | ERSA | S109 | 1 | WHEEL,GEAR,HELICAL,PN:302 F/GEAR BOX | 0 |  | 0 | 826 | 1 | 2024-06-20 | 826
G2 | 26111524BH04 | WHEEL,GEAR,HELICAL,PN:402 F/GEAR BOX | MK01 | NO | 1 | 752 | 2009-09-30 |  |  |  |  | ERSA | S109 | 1 | WHEEL,GEAR,HELICAL,PN:402 F/GEAR BOX | 0 |  | 0 | 752 | 1 | 2024-06-21 | 752
G2 | 26111524BH05 | WHEEL,MATCHING GEAR,PN:202 F/GEAR BOX | MK01 | NO | 1 | 1211 | 2009-09-30 |  |  |  |  | ERSA | S109 | 1 | WHEEL,MATCHING GEAR,PN:202 F/GEAR BOX | 0 |  | 0 | 1211 | 1 | 2024-06-21 | 1211
G2 | 26111524BH06 | SHAFT,PINION,HELICAL,PN:300 F/GEAR BOX | MK01 | NO | 1 | 716 | 2009-09-30 |  |  |  |  | ERSA | S109 | 1 | SHAFT,PINION,HELICAL,PN:300 F/GEAR BOX | 0 |  | 0 | 716 | 1 | 2024-06-21 | 716
G2 | 26111524BH07 | WHEEL,GEAR,HELICAL,PN:302 F/GEAR BOX | MK01 | NO | 1 | 954 | 2009-09-30 |  |  |  |  | ERSA | S109 | 1 | WHEEL,GEAR,HELICAL,PN:302 F/GEAR BOX | 0 |  | 0 | 954 | 1 | 2024-06-21 | 954
G2 | 26111524BH08 | SHAFT,PINION,HELICAL,PN:400 F/GEAR BOX | MK01 | NO | 1 | 477 | 2009-09-30 |  |  |  |  | ERSA | S109 | 1 | SHAFT,PINION,HELICAL,PN:400 F/GEAR BOX | 0 |  | 0 | 477 | 1 | 2024-06-21 | 477
G2 | 26111524BH09 | WHEEL,GEAR,HELICAL,PN:402 F/GEAR BOX | MK01 | NO | 1 | 881 | 2009-09-30 |  |  |  |  | ERSA | S109 | 1 | WHEEL,GEAR,HELICAL,PN:402 F/GEAR BOX | 0 |  | 0 | 881 | 1 | 2024-06-21 | 881
G2 | 26111524BH10 | WHEEL,O/P GEAR,PN:202 F/GEAR BOX | MK01 | NO | 1 | 1431 | 2009-09-30 |  |  |  |  | ERSA | S109 | 1 | WHEEL,O/P GEAR,PN:202 F/GEAR BOX | 0 |  | 0 | 1431 | 1 | 2024-06-21 | 1431
G9 | 26111524BH11 | SHAFT,PINION,INPUT W/MATCHING GEAR | MK01 | SET | 1 | 10108.12 | 2009-09-30 |  |  |  |  | ERSA | S109 | 1 | SHAFT,PINION,INPUT W/MATCHING GEAR FORGEARBOX,TYPE:HUB-6,SPEED:1500RPM,RATIO:30:1 | 0 |  | 0 | 10108.12 | 1 | 2022-09-05 | 10108.12
G3 | 26111524BH12 | OIL SEAL F/GEAR BOX,TYPE:200FVM | MK01 | SET | 1 | 19340.68 | 2009-09-30 |  |  |  |  | ERSA | S109 | 1 | OIL SEAL F/GEAR BOX,TYPE:200FVM | 0 |  | 0 | 19340.68 | 1 | 2023-01-20 | 19340.68
G2 | 26111524BH13 | PINION,1ST STAGE F/GEAR BOX | MK01 | NO | 1 | 803 | 2009-09-30 |  |  |  |  | ERSA | S109 | 1 | PINION,1ST STAGE F/GEAR BOX | 0 |  | 0 | 803 | 1 | 2024-06-21 | 803
G2 | 26111524BH14 | SHAFT,PINION,INPUT W/BRG F/GEAR BOX | MK01 | NO | 1 | 2074 | 2009-09-30 |  |  |  |  | ERSA | S109 | 1 | SHAFT,PINION,INPUT W/BRG F/GEAR BOX | 0 |  | 0 | 2074 | 1 | 2024-06-21 | 2074
G9 | 26111524BH15 | SHAFT,PINION,I/P W/BRG&RBR SEAL,20:1 | MK01 | SET | 1 | 39863 | 2009-09-30 |  |  |  |  | ERSA | S109 | 1 | SHAFT,PINION,I/P W/BRG&RBR SEAL,20:1,ADDITIONAL INFO : TYPE:10.5INCH SMWR,MAKE:ELECON,MANUFACTURER : ELECON,MM :10.5INCH SMWR | 0 |  | 0 | 39863 | 1 | 2022-09-05 | 39863
G9 | 26111524BH16 | SHAFT,PINION,I/P W/BRG&RBR SEAL,250:1 | MK01 | SET | 1 | 23385.95 | 2009-09-30 |  |  |  |  | ERSA | S109 | 1 | SHAFT,PINION,I/P W/BRG&RBR SEAL,250:1,ADDITIONAL INFO : TYPE:DOUBLEREDUCTION HELICAL WORM GEAR,MAKE:ELECON | 0 |  | 0 | 23385.95 | 1 | 2022-09-05 | 23385.95
G9 | 26111524BH17 | SHAFT,PINION,4:8 7:1,TYPE:KIN-200 | MK01 | SET | 1 | 97547.5 | 2009-09-30 |  |  |  |  | ERSA | S109 | 1 | SHAFT,PINION,4:8 7:1,TYPE:KIN-200,ADDITIONAL INFO : WITH BEARING &RUBBER SLEEVE | 0 |  | 0 | 97547.5 | 1 | 2022-09-05 | 97547.5
G9 | 26111524BH18 | SHAFT,PINION,I/P F/GB,SDN160,30:1 | MK01 | SET | 1 | 47526.5 | 2009-09-30 |  |  |  |  | ERSA | S109 | 1 | SHAFT,PINION,I/P F/GB,SDN160,30:1,ADDITIONAL INFO : WITH BEARING ANDRUBBER SEAL,MAKE:FMG | 0 |  | 0 | 47526.5 | 1 | 2022-09-05 | 47526.5
G9 | 26111524BH19 | PINION,BEVAL&GEAR F/GEAR BOX,TYPE:BG-10 | MK01 | SET | 1 | 44345.74 | 2009-09-30 |  |  |  |  | ERSA | S109 | 1 | PINION,BEVAL&GEAR F/GEAR BOX,TYPE:BG-10,EACH SET CONSISTS 1NO,BEVAL PINION&1NO. BEVEL GEAR | 0 |  | 0 | 44345.74 | 1 | 2022-09-05 | 44345.74
G2 | 26111524BH20 | BEARING W/RBR SEAL F/GEAR BOX,250:1 | MK01 | SET | 1 | 3849 | 2009-09-30 |  |  |  |  | ERSA | S109 | 1 | BEARING W/RBR SEAL F/GEAR BOX,250:1,TYPE:DOUBLE REDUCTION HELICAL WORMGEAR | 0 |  | 0 | 3849 | 1 | 2024-06-21 | 3849
G2 | 26111524BH21 | BEARING F/GEAR BOX,TYPE:103KII | MK01 | SET | 1 | 1444 | 2009-09-30 |  |  |  |  | ERSA | S109 | 1 | BEARING F/GEAR BOX,TYPE:103KII,RATING:20HP,RATIO:51:32:1,SPEED:1500RPM ,SERIAL NUMBER:60017,POWER BUILD LINE G.B | 0 |  | 0 | 1444 | 1 | 2024-06-21 | 1444
G2 | 26111524BH23 | PINION,I/P W/MATCHING GEAR WHEEL | MK01 | PAA | 1 | 16546 | 2011-01-29 |  |  |  |  | ERSA | S109 | 1 | PINION,I/P W/MATCHING GEAR WHEEL,FORGEARBOX,RATIO:60,SL NO:705397 ,MODELNUMBER:PLC-28-R1-1-V-43-R56-ZO,MAKE:MAKE-ELECON | 0 |  | 0 | 16546 | 1 | 2024-06-21 | 16546
| 26111524BH70 | BUSH,RBR,RUPEX,F/CPLG,RWN-450 | MK01 | NO | 30 | 7200 | 2024-11-20 | 7099714121 | 2024-11-20 |  | 5139025107 | ERSA | S109 | 1 | BUSH,MATERIAL:RUBBER,MANUFACTURER:RUPEX,EQUIPMENT NAME:COUPLING,EQUIPMENTMODELNO:RWN-450 | 0 |  | 0 | 7200 | 30 | 2021-04-05 | 240 | 0000918797
G9 | 26111524BH73 | SHAFT,WORM,MS,50:1,165277,ELECON | MK01 | NO | 1 | 8801.58 | 2012-10-13 |  |  |  |  | ERSA | S109 | 1 | SHAFT,WORM,MATERIAL:MILD STEEL,RATIO:50:1,MANUFACTURER:ELECON,SERIALNUMBER:165277,EQUIPMENT NAME:GEAR BOX,EQUIPMENT MODELNO:3 NU | 0 |  | 0 | 8801.58 | 1 | 2022-09-05 | 8801.58
G9 | 26111524BH74 | BACK STOP DEVICE,FLENDER,F/GB,B3-DH-9 | MK01 | NO | 1 | 64645.37 | 2009-09-30 |  |  |  |  | ERSA | S109 | 1 | BACK STOP DEVICE,MANUFACTURER:FLENDER,EQUIPMENT NAME:GEAR BOX,EQUIPMENTMODELNO:B3-DH-9,N1:1500RPM,N2:29.79RPM,POWER:45KW | 0 |  | 0 | 64645.37 | 1 | 2022-09-05 | 64645.37
G9 | 26111524BH75 | BACK STOP DEVICE,VULCAN,F/GB,BCN-360 | MK01 | NO | 1 | 87156.79 | 2011-08-24 |  |  |  |  | ERSA | S109 | 1 | BACK STOP DEVICE,MANUFACTURER:VULCAN,EQUIPMENT NAME:GEAR BOX,EQUIPMENTMODELNO:BCN-360,SPEED RATIO:56:1,POWER:70KW | 0 |  | 0 | 87156.79 | 1 | 2022-09-05 | 87156.79
G9 | 26111524BH77 | OIL SEAL,F/GB,KDA-400 | MK01 | SET | 3 | 82786.26 | 2009-09-30 |  |  |  |  | ERSA | S109 | 1 | OIL SEAL,EQUIPMENT NAME:GEAR BOX,EQUIPMENT MODELNO:KDA-400 | 0 |  | 0 | 82786.26 | 3 | 2021-04-05 | 27595.42
G2 | 26111524BH82 | GEAR BOX,W/O MTR,1HP,,45RPM | MK01 | NO | 1 | 294 | 2009-09-30 |  |  |  |  | ERSA | S109 | 1 | GEAR BOX,WITHOUT MOTOR,POWER:1 HP,SPEED:45 RPM,GEARED MOTOR IN GDS-90-6FROM DUTY-2-OUTPUT | 0 |  | 0 | 294 | 1 | 2024-06-21 | 294
G2 | 26111524BH83 | WHEEL,SHAFT,WORM,F/GB | MK01 | PAA | 1 | 180 | 2009-09-30 |  |  |  |  | ERSA | S109 | 1 | WHEEL,SHAFT,TYPE:WORM,FOR GEARBOX | 0 |  | 0 | 180 | 1 | 2024-06-20 | 180
G9 | 26111524BH84 | SHAFT,I/O,F/GB,BG10 | MK01 | SET | 1 | 22937.52 | 2009-09-30 |  |  |  |  | ERSA | S109 | 1 | SHAFT,TYPE:INPUT,OUTPUT,EQUIPMENTNAME:GEAR BOX,EQUIPMENT MODELNO:BG10 | 0 |  | 0 | 22937.52 | 1 | 2022-09-05 | 22937.52
G9 | 26111524BH85 | WORM WHEEL,83328A,ELECON | MK01 | SET | 1 | 77564 | 2009-09-30 |  |  |  |  | ERSA | S109 | 1 | WORM WHEEL,WITH MOUNTING SLEEVE,MANUFACTURER:ELECON,SERIALNUMBER:83328A,EQUIPMENT NAME:GEAR BOX,SIZE:10.5,SMWR,RATIO:20:1 | 0 |  | 0 | 77564 | 1 | 2022-09-05 | 77564
G9 | 26111524BH86 | OIL SEAL,60018,POWER BUILD,F/GB,83KII | MK01 | SET | 1 | 1410.75 | 2015-08-13 |  |  |  |  | ERSA | S109 | 1 | OIL SEAL,MANUFACTURER:POWER BUILDLIMITED,SERIAL NUMBER:60018,EQUIPMENTNAME:GEAR BOX,EQUIPMENT MODELNO:83KII,POWER:40HP,RATIO:26:37:1,SPEEED:1500RPM | 0 |  | 0 | 1410.75 | 1 | 2022-09-05 | 1410.75
G3 | 26111524BH90 | GEAR,BVL,HLCL,FLENDER,F/GB,KAD-108 | MK01 | SET | 1 | 0.01 | 2010-05-13 |  |  |  |  | ERSA | S109 | 1 | GEAR,TYPE:BEVEL,HELICAL,MANUFACTURER:FLENDER,EQUIPMENTNAME:GEAR BOX,EQUIPMENT MODELNO:KAD-108,MOTOR SHAFT MOUNTED WITH TORQUEARM,FRAME SIZE:M112,TYPE:M112MB4,4KW,INPUT:1445RPM,OUTPUT:10.4RPM | 0 |  | 0 | 0.01 | 1 | 2021-09-29 | 0.01
G9 | 26111524BI07 | REDUCTION DRIVE CUM PUMPING UNIT | MK01 | NO | 1 | 42847 | 2021-10-25 |  |  |  | 5094487734 | ERSA | S109 | 1 | REDUCTION DRIVE CUM PUMPING UNIT,OFMOTORIZED PUMPING(STATION TMP 050-160-050-25-L0-S/TMP 050-160-050-10-L0-S),MAKE:HYDROLUN CONSULTANT | 0 |  | 0 | 42847 | 1 | 2023-02-04 | 42847 | 0000818700
G9 | 26111524BI19 | HOLD BACK DEVICE F/GEAR BOX,KCH 225 | MK01 | NO | 1 | 34920 | 2019-04-14 |  |  |  |  | ERSA | S109 | 1 | HOLD BACK DEVICE F/GEAR BOX,KCH 225,RATIO:45:1,SERIAL NUMBER:WHG15177RH,MAKE:ELECON | 0 |  | 0 | 34920 | 1 | 2021-10-05 | 34920
G9 | 26111524BI21 | HOLDBACK DEVICE F/GB,MM:SDN 160+HB | MK01 | NO | 2 | 38655 | 2022-11-17 | 7048284508 | 2022-06-21 |  | 5108504976 | ERSA | S109 | 1 | HOLDBACK DEVICE F/GB,MM:SDN 160+HB,SERIAL NUMBER:K10252,1440RPM ,N2:37.7RPM,MAKE:FLENDER | 0 |  | 0 | 38655 | 2 | 2024-05-21 | 19327.5 | 0000134635
G9 | 26111524BI40 | SHAFT,HELICAL PINION,PN:400 F/GEARBOX | MK01 | NO | 1 | 78907.05 | 2011-03-29 |  |  |  |  | ERSA | S109 | 1 | PINION SHAFT,TYPE:HELICAL,POSITIONNUMBER:400,EQUIPMENT NAME:GEAR BOX,EQUIPMENT MANUFACTURER:FLENDER,EQUIPMENT MODELNO:SDN 360,RATIO:62.22:1,EQUIPMENT SL NO:K-10309 KW-90,FORC-5 BELT DRIVE | 0 |  | 0 | 78907.05 | 1 | 2020-02-26 | 78907.05
| 31161600AQ47 | COUPLING BOLT,DIA:12MM WITH RUBBER | MK01 | NO | 100 | 22350 | 2024-09-16 |  |  |  | 5136514291 | ERSA | S109 | 1 | COUPLING BOLT,DIA:12MM WITH RUBBER,COUPLING AND 85 MM LENGTH | 0 |  | 0 | 22350 | 100 |  | 223.5 | 0000504042
| 31163000AP90 | HARDWARE,30KW,FLUIDOMAT,F/FLD CPLG | MK01 | SET | 1 | 7310 | 2024-06-27 | 7103428631 | 2025-01-06 |  | 5133340621 | ERSA | S109 | 1 | HARDWARE,RATING:POWER:30 KW,MANUFACTURER:FLUIDOMAT,EQUIPMENTNAME:FLUID COUPLING,EQUIPMENTMODELNO:T-12-05,BUSH,PIPE,COUPLINGBOLTS,DRIVING PLATE BOLTS WITH NUTS | 0 |  | 0 | 7310 | 1 | 2022-09-05 | 7310 | 0000822202
| 31163000AQ05 | CPLG,TRNSM,MM:RRL110/100,LOVEJOY | MK01 | NO | 3 | 3895.99 | 2024-12-13 | 7016218701 | 2020-05-22 |  | 5140027474 | ERSA | S109 | 1 | COUPLING,TRANSMISSION,MANUFACTURER:LOVEJOY,MODEL NUMBER:RRL110/100,EQUIPMENTNAME:CONDENSER,FIN CLEANING PUMP OFAIR COOLED | 0 |  | 0 | 3895.98 | 3 | 2023-01-19 | 1298.66 | 0000504042
G9 | 31163000AQ22 | PIN,F/COUPLING,MM:NBC-8B,FENNER | MK01 | NO | 30 | 20436 | 2019-09-27 |  |  |  |  | ERSA | S109 | 1 | PIN,F/COUPLING,MANUFACTURER:FENNER,MODEL NUMBER:NBC-8B,WITH NUT ANDSPRING WASHER | 0 |  | 0 | 20436 | 30 | 2024-06-14 | 681.2
G9 | 31163000AQ23 | CPLG,ELEM,RBR,MM:N-EUPEX-A-400,FLENDER | MK01 | SET | 1 | 25207.04 | 2012-11-22 |  |  |  |  | ERSA | S109 | 1 | COUPLING,TYPE:ELEMENT,MATERIAL:RUBBER,FLEXIBLE,MANUFACTURER:FLENDER,MODELNUMBER:N-EUPEX-A-400,INPUT COUPLINGBETWEEN MOTOR AND GEAR BOX:600 KW,1150RPM MOTOR | 0 |  | 0 | 25207.04 | 1 | 2021-04-05 | 25207.04
G3 | 31163000AQ32 | CPLG,TRNSM,PIN,BUSH,WSHR,16A | MK01 | NO | 68 | 24097.11 | 2015-11-05 |  |  |  |  | ERSA | S109 | 1 | COUPLING,TRANSMISSION,TYPE:PIN,BUSH,WASHER,DESIGNATION:16A,DRAWINGNUMBER:MC-GEN-1/73-2/2 | 0 |  | 0 | 24097.16 | 68 | 2023-01-20 | 354.37
G9 | 31163000AQ59 | CPLG,TRNSM,F-02955 P,W/PLT BORE,FENNER | MK01 | SET | 1 | 11501 | 2018-08-02 |  |  |  |  | ERSA | S109 | 1 | COUPLING,TRANSMISSION,DESIGNATION:F-02955 P,WITH PILOT BORE,MANUFACTURER:FENNER | 0 |  | 0 | 11501 | 1 | 2022-09-05 | 11501
G9 | 31163000AQ61 | CPLG,TRNSM,110MM,MM:T-16,LOVEJOY | MK01 | NO | 1 | 669.09 | 2018-08-13 |  |  |  |  | ERSA | S109 | 1 | COUPLING,TRANSMISSION,DIMENSION:110 MM,MANUFACTURER:LOVEJOY,MODEL NUMBER:T-16 | 0 |  | 0 | 669.09 | 1 | 2021-04-24 | 669.09
G9 | 31163000AQ66 | SPIDER,RBR,LOVEJOY,F/CPLNG,L-110 | MK01 | NO | 9 | 945 | 2021-12-07 | 7047121182 | 2022-05-30 |  | 5095766452 | ERSA | S109 | 1 | SPIDER,MATERIAL:RUBBER,MANUFACTURER:LOVEJOY,MANUFACTURER:L&THAZMAG,EQUIPMENT NAME:COUPLING OFCRUSHER,EQUIPMENT MODELNO:L-110,CRUSHER MODEL NO:APPM 2022 | 0 |  | 0 | 945 | 9 | 2024-12-10 | 105 | 0000502076
| 31163000AQ68 | PLATE,DRV,POS:5,F/FLD CPLG,STDE-09 | MK01 | NO | 3 | 56700 | 2024-10-21 | 7081994993 | 2024-03-01 |  | 5137847721 | ERSA | S109 | 1 | PLATE,TYPE:DRIVE,POSITION NUMBER:5,EQUIPMENT NAME:FLUID COUPLING,EQUIPMENT MODELNO:STDE-09 | 0 |  | 0 | 56700 | 3 | 2022-09-05 | 18900 | 0000822202
G9 | 31163000AQ69 | PLATE,PAC,350512026,ELPEX,F/CPLG,540-171 | MK01 | NO | 1 | 1009070 | 2009-09-30 |  |  |  |  | ERSA | S109 | 1 | PLATE,TYPE:PACK,MANUFACTURER:ELPEX,REFERENCE NUMBER:350512026,EQUIPMENTNAME:COUPLING,EQUIPMENT MODELNO:540-171 | 0 |  | 0 | 1009070 | 1 | 2022-09-05 | 1009070
G3 | 31163000AQ70 | CUSHION,SOX,RBR,F/CPLG,C-280/SW-280 | MK01 | NO | 6 | 3692.88 | 2018-11-21 |  |  |  |  | ERSA | S109 | 1 | CUSHION,MATERIAL:SOX,RUBBER,MANUFACTURER:LOVEJOY,EQUIPMENTNAME:COUPLING,EQUIPMENT MODELNO:C-280/SW-280 | 0 |  | 0 | 3692.88 | 6 | 2022-05-13 | 615.48
| 31163000AQ82 | SPACER,FLUIDOMAT,F/CPLG,STDE-09 | MK01 | SET | 2 | 10380 | 2025-01-03 | 7085387276 | 2024-04-24 |  | 5140994335 | ERSA | S109 | 1 | SPACER,MANUFACTURER:FLUIDOMAT,EQUIPMENTNAME:COUPLING,EQUIPMENT MODELNO:STDE-09 | 0 |  | 0 | 10380 | 2 | 2022-09-05 | 5190 | 0000822202
G9 | 31163000AQ84 | BUSH,CPLG,FENNER,F/CPLG,NBC-8B | MK01 | NO | 50 | 8775 | 2019-09-27 |  |  |  |  | ERSA | S109 | 1 | BUSH,COUPLING,MANUFACTURER:FENNER,EQUIPMENT NAME:COUPLING,EQUIPMENTMODELNO:NBC-8B | 0 |  | 0 | 8775 | 50 | 2024-06-14 | 175.5
G9 | 31163000AQ85 | CPLG,TRNSM,FLUD,38KW,SM6-12A,FLUIDOMAT | MK01 | NO | 1 | 135300 | 2022-08-24 | 7013538908 | 2020-02-04 |  | 5105494155 | ERSA | S109 | 1 | COUPLING,TRANSMISSION,TYPE:FLUID,POWER:38 KW,SPEED:1440 RPM,MANUFACTURER:FLUIDOMAT,DESIGNATION:SM6-12A,FOR RAW MILL SMALL B/E | 0 |  | 0 | 135300 | 1 | 2024-10-03 | 135300 | 0000822202
G2 | 31163000AR03 | BOLT,W/NUT & WSHR,DW:MC 121Y 200 M-5,GBM | MK01 | SET | 1 | 141 | 2017-09-11 |  |  |  |  | ERSA | S109 | 1 | BOLT,TYPE:WITH NUT AND WASHER,MANUFACTURER:GBM,DRAWING NUMBER:MC121Y 200 M-5,EQUIPMENT NAME:GRIDCOUPLING,EQUIPMENT MODELNO:21 | 0 |  | 0 | 141 | 1 | 2024-06-20 | 141
G9 | 31163000AR18 | CPLG,TRNSM,GRD,MC R-2/132A/NGC-7,FENNER | MK01 | NO | 2 | 71656 | 2022-01-17 | 7037515555 | 2021-11-05 |  | 5097276838 | ERSA | S109 | 1 | COUPLING,TRANSMISSION,TYPE:GEARED,MANUFACTURER:FENNER,DESIGNATION:MC R-2/132A/NGC-7 | 0 |  | 0 | 71656 | 2 | 2023-01-30 | 35828 | 0000117379
| 31163000AR19 | CPLG,TRNSM,FLXBL,REC-10,FENNER | MK01 | NO | 2 | 99085.57 | 2025-01-27 | 7070266515 | 2023-08-09 |  | 5142009820 | ERSA | S109 | 1 | COUPLING,TRANSMISSION,TYPE:FLEXIBLE,MANUFACTURER:FENNER,DESIGNATION:REC-10,WITH RUBBER BUSH AND BOLT | 0 |  | 0 | 99085.58 | 2 | 2021-04-05 | 49542.79 | 0000504042
G2 | 31163000AR21 | CPLG,TRNSM,PIN-BUSH,REC-11,FENNER | MK01 | NO | 1 | 1680 | 2009-09-30 |  |  |  |  | ERSA | S109 | 1 | COUPLING,TRANSMISSION,TYPE:PIN-BUSH,MANUFACTURER:FENNER,REFERENCENUMBER:REC-11,FLEXIBLE,WITH PILOT BORE | 0 |  | 0 | 1680 | 1 | 2024-06-20 | 1680
G9 | 31163000AR22 | CPLG,TRNSM,SFTY,VSK-F-140,VOITH | MK01 | NO | 1 | 1040177 | 2021-08-18 | 7066683794 | 2023-06-05 |  | 5092315097 | ERSA | S109 | 1 | COUPLING,TRANSMISSION,TYPE:SAFETY,MANUFACTURER:VOITH,REFERENCENUMBER:VSK-F-140 | 0 |  | 0 | 1040177 | 1 | 2022-09-05 | 1040177 | 0000401601
G9 | 31163000AR23 | CPLG,TRNSM,RSLNT,WB 4329,WELMAN | MK01 | NO | 1 | 31088.71 | 2018-09-27 |  |  |  |  | ERSA | S109 | 1 | COUPLING,TRANSMISSION,TYPE:RESILIENT,MANUFACTURER:WELMAN,DESIGNATION:WB4329 | 0 |  | 0 | 31088.71 | 1 | 2022-09-05 | 31088.71
G2 | 31163000AR25 | CPLG,TRNSM,1010 G 20,FALK | MK01 | NO | 1 | 228 | 2017-12-21 |  |  |  |  | ERSA | S109 | 1 | COUPLING,TRANSMISSION,MANUFACTURER:FALK,DESIGNATION:1010 G 20,PILOT BORE | 0 |  | 0 | 228 | 1 | 2024-06-20 | 228
| 31163000AR29 | PLATE,DRV,POS:5,F/FLD CPLG,STD E/06 | MK01 | NO | 3 | 26610 | 2024-10-21 | 7085387276 | 2024-04-24 |  | 5137847721 | ERSA | S109 | 1 | PLATE,TYPE:DRIVE,POSITION NUMBER:5,MANUFACTURER:FLUIDOMAT,EQUIPMENTNAME:FLUID COUPLING,EQUIPMENTMODELNO:STD E/06,TWO-SM | 0 |  | 0 | 26610 | 3 | 2022-09-05 | 8870 | 0000822202
G2 | 31163000AR63 | CUSHION,SOX,RBR,FENNER,F/CPLG,F-02955 P | MK01 | SET | 1 | 44 | 2018-08-02 |  |  |  |  | ERSA | S109 | 1 | CUSHION,MATERIAL:SOX,RUBBER,MANUFACTURER:FENNER,EQUIPMENTNAME:COUPLING,EQUIPMENT MODELNO:F-02955 P | 0 |  | 0 | 44 | 1 | 2024-06-20 | 44
| 31163000AR96 | BUSH,RBR,DWI:MC-A 2/15,2,USHA BRAKO | MK01 | NO | 60 | 3600 | 2024-03-04 | 7048139952 | 2022-06-18 |  | 5128074636 | ERSA | S109 | 1 | BUSH,MATERIAL:RUBBER,MANUFACTURER:USHABRAKO,DRAWING & POSITION NUMBER:MC-A 2/15,2,EQUIPMENT NAME:MINES ROPE WAYLOADING STATION | 0 |  | 0 | 3600 | 60 |  | 60 | 0000407715
| 31163000AR98 | BUSH,DWI:MCA2/16,4 | MK01 | NO | 16 | 1340 | 2025-02-24 | 7080282977 | 2024-02-06 |  | 5143374575 | ERSA | S109 | 1 | BUSH,DRAWING & POSITION NUMBER:MCA2/16,4,EQUIPMENT NAME:INPUT COUPLING OFCRUSHER | 0 |  | 0 | 1340 | 16 | 2022-05-13 | 83.75 | 0000133123
G9 | 31163000AR99 | TYRE,PLYFLX,F/CPLG,T5 | MK01 | NO | 12 | 4770.36 | 2024-01-08 | 7089870909 | 2024-06-29 |  | 5125462014 | ERSA | S109 | 1 | TYRE,MATERIAL:POLYFLEX,EQUIPMENTNAME:COUPLING,EQUIPMENT MODELNO:T5 | 0 |  | 0 | 4770.36 | 12 | 2025-02-20 | 397.53 | 0000502076
G2 | 31163000AS08 | TYRE,FLXBL,RBR,DW:PH-812,FLUIDOMAT | MK01 | NO | 1 | 988 | 2009-09-30 |  |  |  |  | ERSA | S109 | 1 | TYRE,TYPE:FLEXIBLE,MATERIAL:RUBBER,MANUFACTURER:FLUIDOMAT,DRAWINGNUMBER:PH-812,EQUIPMENT NAME:COUPLING | 0 |  | 0 | 988 | 1 | 2024-06-20 | 988
| 31163000AS09 | BUSH,SPHER,POS:19,FLUIDOMAT,F/CPLG | MK01 | SET | 2 | 9100 | 2024-10-21 | 7081994993 | 2024-03-01 |  | 5137847721 | ERSA | S109 | 1 | BUSH,TYPE:SPHERICAL,MANUFACTURER:FLUIDOMAT,POSITIONNUMBER:19,EQUIPMENT NAME:COUPLING,EQUIPMENT MODELNO:STDE-09 | 0 |  | 0 | 9100 | 2 | 2021-04-05 | 4550 | 0000822202
G2 | 31163000AS11 | SEAL,W/CASING SLEEVE,DW:MC-C-2/36 | MK01 | NO | 2 | 136 | 2009-09-30 |  |  |  |  | ERSA | S109 | 1 | SEAL,WITH CASING SLEEVE,DRAWINGNUMBER:MC-C-2/36,EQUIPMENT NAME:THREADCOUPLING | 0 |  | 0 | 136 | 2 | 2024-06-20 | 68
G3 | 31163000AS12 | PIN,W/BSH,FLENDER,RUPEX-RAK-1000 | MK01 | SET | 3 | 0.03 | 2012-10-23 |  |  |  |  | ERSA | S109 | 1 | PIN,WITH BUSH,MANUFACTURER:FLENDER,EQUIPMENT NAME:COUPLING OF CEMENT MILL1 & 2,EQUIPMENT MODELNO:RUPEX-RAK-1000,GIRTH GEAR PINION DRIVE | 0 |  | 0 | 0.03 | 3 | 2021-09-29 | 0.01
G9 | 31163000AS13 | PLATE,SPR LMNTD,RAK 785 | MK01 | NO | 6 | 717242.37 | 2012-12-13 |  |  |  |  | ERSA | S109 | 1 | PLATE,SPARE LAMINATED,EQUIPMENTNAME:ARPEX COUPLING OF KILN DRIVEPINION,EQUIPMENT MODELNO:RAK 785 | 0 |  | 0 | 717242.4 | 6 | 2022-09-05 | 119540.4
| 31163000AS21 | DRIVE PLATE,F/FLD CPLG,T-12.05,30KW | MK01 | NO | 1 | 6200 | 2024-06-27 | 7103428631 | 2025-01-06 |  | 5133340621 | ERSA | S109 | 1 | DRIVE PLATE,EQUIPMENT NAME:FLUIDCOUPLING,EQUIPMENTMANUFACTURER:FLUDOMAT,T-12.05,POWER:30KW | 0 |  | 0 | 6200 | 1 | 2022-09-06 | 6200 | 0000822202
G9 | 31163000AS40 | BOLT,FENNER,F/CPLG,NBC-11 | MK01 | SET | 1 | 16408 | 2019-01-12 | 7107385706 | 2025-02-20 |  |  | ERSA | S109 | 1 | BOLT,MANUFACTURER:FENNER,EQUIPMENTNAME:COUPLING OF RAW MILL ESP FAN,EQUIPMENT MODELNO:NBC-11 | 0 |  | 0 | 16408 | 1 | 2024-06-19 | 16408
G9 | 31163000AS49 | CPLG,TRNSM,RSLNT,336MM,FK/TS | MK01 | NO | 1 | 14203.95 | 2014-02-17 |  |  |  |  | ERSA | S109 | 1 | COUPLING,TRANSMISSION,TYPE:RESILIENT,DIMENSION:336 MM,DESIGNATION:FK/TS,MANUFACTURER:WELLMAN WACOMA,EQUIPMENTNAME:COAL MILL CLASSIFIER GB OUTPUTCOUPLING,VERTICAL DRIVE,COMPLETEASSEMBLY WITH PILOT BORE | 0 |  | 0 | 14203.95 | 1 | 2021-04-05 | 14203.95
| 31163000AS51 | GRID,TPR,FALK,F/CPLG,80-T61 | MK01 | NO | 2 | 1554 | 2024-07-24 | 7084315170 | 2024-04-04 |  | 5134464309 | ERSA | S109 | 1 | GRID,TYPE:TPR,MANUFACTURER:FALK,EQUIPMENT NAME:COUPLING,EQUIPMENTMODELNO:80-T61,STEEL FLEX | 0 |  | 0 | 1554 | 2 | 2020-01-27 | 777 | 0000502076
G9 | 31163000AS69 | CPLG,TRNSM,BSH,CI,BC-4,FENNER | MK01 | SET | 1 | 3466.2 | 2023-05-17 | 7066008087 | 2023-05-25 |  | 5116194268 | ERSA | S109 | 1 | COUPLING,TRANSMISSION,TYPE:BUSH,MATERIAL:CAST IRON,MANUFACTURER:FENNER,DESIGNATION:BC-4,FLEXIBLE COUPLINGWITH BUSH NUT BOLT,WASHER,GRADE 20 OFIS 210,PIN:HIGH TENSILE STEEL BOLTS,BUSHES:REINFORCED RUBB | 0 |  | 0 | 3466.2 | 1 | 2023-10-01 | 3466.2 | 0000502076
G9 | 31163000AS94 | TYRE,POLYFLEX,F/CPLG,T11 | MK01 | NO | 1 | 1699.23 | 2021-06-16 | 7089307755 | 2024-06-21 |  | 5090335742 | ERSA | S109 | 1 | TYRE,MANUFACTURER:POLYFLEX,EQUIPMENTNAME:COUPLING,EQUIPMENT MODELNO:T11 | 0 |  | 0 | 1699.23 | 1 | 2022-09-05 | 1699.23 | 0000502076
G3 | 31163000AT29 | PIN,W/RBR BSH,DW:MCJ-2/111/4,F/CPLG | MK01 | NO | 50 | 7951.88 | 2013-11-06 |  |  |  |  | ERSA | S109 | 1 | PIN,WITH RUBBER BUSH,NUT AND WASHER,DRAWING NUMBER:MCJ-2/111/4,EQUIPMENTNAME:COUPLING | 0 |  | 0 | 7952 | 50 | 2024-06-20 | 159.04
G7 | 31163000AT32 | FASTENER,MLT DSC,PEMBRIL,F/CPLG | MK01 | SET | 2 | 12407.5 | 2022-11-22 | 7024869558 | 2021-01-08 |  | 5108664173 | ERSA | S109 | 1 | FASTENER,TYPE:MULTI DISC,MANUFACTURER:PEMBRIL,EQUIPMENTNAME:COUPLING,EQUIPMENT NUMBER:12.75 | 0 |  | 0 | 12407.5 | 2 | 2025-02-20 | 6203.75 | 0000504044
G2 | 31163000AT36 | COUPLING,TRANS,FLEX,DW:038 513 | MK01 | NO | 1 | 2195 | 2009-09-30 |  |  |  |  | ERSA | S109 | 1 | COUPLING,TRANSMISSION;TYPE: FLEXIBLE;ADDITIONAL INFO : WITH RUBBER BUSH ANDBOLT MARKAEC,25P 10; DW : 038 513 | 0 |  | 0 | 2195 | 1 | 2024-06-20 | 2195
G2 | 31163000AT37 | PAD,RBR,FLUIDOMAT,F/FLD CPLG,SMD-5 | MK01 | SET | 2 | 2450 | 2009-09-30 |  |  |  |  | ERSA | S109 | 1 | PAD,MATERIAL:RUBBER,MANUFACTURER:FLUIDOMAT,EQUIPMENTNAME:FLUID COUPLING,EQUIPMENTMODELNO:SMD-5,M KAE | 0 |  | 0 | 2450 | 2 | 2024-02-11 | 1225
G9 | 31163000AT38 | SPRING F/COUPLING,RESILIENT | MK01 | SET | 1 | 4293.16 | 2018-09-27 |  |  |  |  | ERSA | S109 | 1 | SPRING F/COUPLING,RESILIENT,WELMANINCANDESCENT | 0 |  | 0 | 4293.16 | 1 | 2021-04-24 | 4293.16
G3 | 31163000AT56 | FUSIBLE PLUG F/FLUIDOMAT COUPLING | MK01 | NO | 4 | 1267.93 | 2019-07-03 | 7065585253 | 2023-05-18 |  |  | ERSA | S109 | 1 | FUSIBLE PLUG F/FLUIDOMAT COUPLING,MODEL:SM6-12A,38 KW,INPUT RPM:1470 FORRAW MILL SMALL B/E | 0 |  | 0 | 1267.92 | 4 | 2023-01-19 | 316.98
| 31163000AW22 | DISC,FLXBL,30KW,FLUIDOMAT,F/FLD CPLG | MK01 | NO | 4 | 41880 | 2024-06-27 | 7103428631 | 2025-01-06 |  | 5133340621 | ERSA | S109 | 1 | DISC,TYPE:FLEXIBLE,RATING:POWER:30 KW,MANUFACTURER:FLUIDOMAT,EQUIPMENTNAME:FLUID COUPLING,EQUIPMENTMODELNO:T12-05 | 0 |  | 0 | 41880 | 4 | 2022-09-05 | 10470 | 0000822202
G9 | 31163002AA76 | NYLON SLEEVE GEAR COUPLING FOR FONS PUMP | MK01 | SET | 1 | 24542 | 2019-02-04 |  |  |  |  | ERSA | S109 | 1 | NYLON SLEEVE GEAR COUPLING FOR FONSPUMP,NYLON SLEEVE GEAR COUPLING FORFONS PUMP | 0 |  | 0 | 24542 | 1 | 2023-09-11 | 24542
G9 | 31163200AA96 | ELEMENT,RBR,POS:9,FLENDER | MK01 | SET | 2 | 11181.09 | 2019-11-29 |  |  |  | 5073581152 | ERSA | S109 | 1 | ELEMENT,MATERIAL:RUBBER,MANUFACTURER:FLENDER,POSITION NUMBER:9,EQUIPMENT NAME:N-EUPEX COUPLING,EQUIPMENT MODELNO:A-160 | 0 |  | 0 | 11181.1 | 2 | 2024-06-19 | 5590.55 | 0000113694
G9 | 31171600AF11 | BUSH,NMTL,RBR,28MM,49MM,70MM | MK01 | NO | 25 | 945.54 | 2017-07-18 |  |  |  |  | ERSA | S109 | 1 | BUSH,NON METALLIC,MATERIAL:RUBBER,INNERDIAMETER:28 MM,OUTER DIAMETER:49 MM,LENGTH:70 MM,EQUIPMENT NAME:RAW MILLESP SCREW CONVEYOR | 0 |  | 0 | 945.5 | 25 | 2021-04-05 | 37.82
G9 | 31171600AF20 | BUSH,RBR,W/PIN,NUT & WASHER,FLENDER | MK01 | NO | 18 | 1234261.71 | 2013-02-01 |  |  |  |  | ERSA | S109 | 1 | BUSH,MATERIAL:RUBBER,WITH PIN,NUT &WASHER,MANUFACTURER:FLENDER,EQUIPMENTNAME:EUPEX COUPLING OF KILN DRIVEPINION,EQUIPMENT MODELNO:RAK-1120 | 0 |  | 0 | 1234261.8 | 18 | 2022-09-05 | 68570.1
G2 | 31171600AF29 | BUSH,NMTL,RBR,36MM,70MM,52MM | MK01 | NO | 40 | 120 | 2019-05-06 |  |  |  |  | ERSA | S109 | 1 | BUSH,NON METALLIC,MATERIAL:RUBBER,INNERDIAMETER:36 MM,OUTER DIAMETER:70 MM,LENGTH:52 MM | 0 |  | 0 | 120 | 40 | 2023-01-06 | 3
G3 | 40161500AO07 | FLTR,ELEM,MM:HFR-05-04-B-025,HYDROLINE | MK01 | NO | 3 | 2310.45 | 2020-02-21 | 7023302930 | 2020-12-04 |  | 5076315114 | ERSA | S109 | 1 | FILTER,ELEMENT,TYPE:INLINE,MANUFACTURER:HYDROLINE,MODELNUMBER:HFR-05-04-B-025,EQUIPMENTNAME:SHANTHI GEAR BOX ASSEMBLY | 0 |  | 0 | 2310.45 | 3 | 2024-06-21 | 770.15 | 0000107814
G3 | 40161500AO08 | FLTR,ELEM,MM:HFS-10-06-B-149,HYDROLINE | MK01 | NO | 7 | 6078.93 | 2021-04-20 | 7054410868 | 2022-10-31 |  | 5088709988 | ERSA | S109 | 1 | FILTER,ELEMENT,TYPE:SUCTION,MANUFACTURER:HYDROLINE,MODELNUMBER:HFS-10-06-B-149,EQUIPMENTNAME:SHANTHI GEAR BOX ASSEMBLY | 0 |  | 0 | 6078.94 | 7 | 2024-06-21 | 868.42 | 0000107814
G9 | 40161500AO22 | FLTR,OIL,MM:3232E600KOM | MK01 | SET | 2 | 28902.35 | 2018-08-28 |  |  |  |  | ERSA | S109 | 1 | FILTER,TYPE:OIL,PRESSURE RATING:16 BAR,TEMPETURE RATING:120 DEG C,MODELNUMBER:3232E600KOM,PART NUMBER:0290403 | 0 |  | 0 | 28902.36 | 2 | 2022-09-05 | 14451.18
G9 | 31163000AB85 | CPLG,TRNSM,TYRE,MM:T7,RATHI | MK01 | NO | 1 | 2476.9 | 2021-04-23 | 7095923076 | 2024-09-26 |  | 5088799447 | Z001 | S109 | 1 | COUPLING,TRANSMISSION,TYPE:TYRE,MANUFACTURER:RATHI COUPLINGS,MODELNUMBER:T7 | 0 |  | 0 | 2476.9 | 1 | 2024-07-08 | 2476.9 | 0000502076
G9 | 40141616CK20 | MANIFOLD,STL,MM:S2-PJ-MB-200B,SPANNKRAFT | MK01 | NO | 1 | 144000 | 2021-03-10 |  |  |  | 5087218921 | ERSA | S110 | 1 | MANIFOLD,MATERIAL:FORGED STEEL,ITEMCODE: 0209037214;MAX TEST PRESSURE :225 BARS (BY EXTERNAL SOURCE);WORKINGMEDIA: OIL ISO VG 68,BLOCK WITH VALVEASSEMBLY,MANUFACTURER:SPANNKRAFTHYDROSYSTEMS,MODEL NUMB | 0 |  | 0 | 144000 | 1 | 2022-09-05 | 144000 | 0000402103
G9 | 40151521AA22 | BUSH,SCREW,PN:26871.2,FLS | MK01 | NO | 1 | 6015.35 | 2013-05-18 | 7106282935 | 2025-02-08 |  |  | ERSA | S110 | 1 | BUSH,SCREW,MANUFACTURER:FLSMIDTH,PARTNUMBER:26871.2,MANUFACTURER:FULLER,EQUIPMENT NAME:ROTORY PUMP,EQUIPMENTMODELNO:200 | 0 |  | 0 | 6015.35 | 1 | 2021-04-05 | 6015.35
G3 | 40151606AA99 | ELEMENT,AIR FILTER,SUCTION,20X20X5IN | MK01 | NO | 4 | 11653.33 | 2016-03-26 |  |  |  |  | ERSA | S110 | 1 | ELEMENT,AIR FILTER,SUCTION,20X20X5IN,FOR COMPRESSOR,MODEL NUMBER:2HA4Q,MAKE:KG KHOSLA | 0 |  | 0 | 11653.32 | 4 | 2021-09-29 | 2913.33
| 40151700FQ75 | WEAR SLEEVE,DE,DW:116-79-1-2557-01 | MK01 | NO | 5 | 139795 | 2025-01-21 | 7106282935 | 2025-02-08 |  | 5141754066 | ERSA | S110 | 1 | WEAR SLEEVE,DE,MANUFACTURER:PULLER,DRAWING NUMBER:116-79-1-2557-01,EQUIPMENT NAME:FK PUMP,EQUIPMENTMODELNO:M200 | 0 |  | 0 | 139795 | 5 | 2022-09-05 | 27959 | 0000408896
| 40151700FQ77 | SLEEVE,WEAR,DISCH END,DW:116-791-255601 | MK01 | NO | 3 | 124233 | 2025-01-21 | 7106282935 | 2025-02-08 |  | 5141754066 | ERSA | S110 | 1 | SLEEVE,WEAR,DISCH END,MANUFACTURER:FULLER,DRAWING NUMBER:116-791-255601,DRAWING NUMBER:MC-R-2/34-4/1,EQUIPMENT NAME:FK PUMP,EQUIPMENTMODELNO:M200 | 0 |  | 0 | 124233 | 3 | 2022-09-05 | 41411 | 0000408896
G2 | 261115240275 | WORM WHEEL,30:1 FOR GEARBOX MM:HUA-7IN | MK01 | NO | 1 | 848 | 2009-09-30 |  |  |  |  | ERSA | S111 | 1 | GEAR BOX, PARTS, WORM WHEEL, 30:1 FORHUA-7IN. MODEL:HUA7 | 0 |  | 0 | 848 | 1 |  | 848
G9 | 261115240931 | GEARBOX;GREAVES,30:1,I/P: 1440R/MIN,I/P | MK01 | NO | 1 | 88000 | 2023-11-27 |  |  |  | 5123760729 | ERSA | S111 | 1 | GEARBOX; TYPE: GREAVES, RATIO: 30:1, SPEED: I/P: 1440 R/MIN, POWER: I/P: 3.7 KW, APPLICATION: LIMESTONE WEIGH FEEDER, SPECIFICATION: O 500 2W; SERIAL NO: 5B38714/38713 | 0 |  | 0 | 88000 | 1 |  | 88000 | 0000504044
G9 | 261115240932 | GEARBOX;GREAVES GEAR, WORM REDUCER,375:1 | MK01 | NO | 1 | 233627 | 2024-01-20 |  |  |  | 5125994792 | ERSA | S111 | 1 | GEARBOX; TYPE: GREAVES GEAR, WORM REDUCER, RATIO: 375:1, SPEED: I/P: 1435 R/MIN, POWER: I/P: 2.2 KW, APPLICATION: LATERITE AND SHALE W/F, SPECIFICATION: OD: 700; FFT: MANUFACTURE BY PREMIUM ENERGY TRA | 0 |  | 0 | 233627 | 1 |  | 233627 | 0000504044
| 261115243588 | GEAR BOX,20:1,MM:SCN 180,37KW,1480RPM | MK01 | NO | 1 | 1 | 2021-04-22 |  |  |  | 5088777422 | ERSA | S111 | 1 | GEAR BOX,20:1,MM:SCN 180,37KW,1480RPM;MAKE:ELECON | 0 |  | 0 | 1 | 1 |  | 1
G9 | 261115247303 | SHAFT,HELICAL PINION,PN:300 F/GB MM:KZA2 | MK01 | NO | 1 | 0.01 | 2009-09-30 |  |  |  |  | ERSA | S111 | 1 | SHAFT,HELICAL PINION,PART NO:300 FORGEAR BOX,MODEL:KZA280 | 0 |  | 0 | 0.01 | 1 |  | 0.01
G9 | 261119009121 | CLUTCH,60X140X7MM,MM:MKWB 224-4,AMOLIX | MK01 | NO | 1 | 644182.85 | 2021-10-16 | 7029137990 | 2021-04-06 |  | 5094216332 | ERSA | S111 | 1 | CLUTCH,SIZE:DIA:60 X LENGTH:140 XHEIGHT:7 MM,RATING:TORQUE:275 NM,WITHTORQUE ADJUSTMENT,MANUFACTURER:AMOLIX,MODEL NUMBER:MKWB 224-4,CATALOGUENUMBER:K486D-2.80,DRAWING & POSITIONNUMBER:2/5055724,6,REFE | 0 |  | 0 | 644182.85 | 1 | 2020-01-27 | 644182.85 | 0000200752
| 311630001075 | CPLG,LOVE JOY,LOVE JOY,L-075 | MK01 | NO | 10 | 2571.75 | 2025-02-03 | 7098875852 | 2024-11-08 |  | 5142382702 | ERSA | S111 | 1 | COUPLING,TRANSMISSION,TYPE:LOVE JOY,MANUFACTURER:LOVE JOY,DESIGNATION:L-075,POWER:1HP,SPEED:1450RPM | 0 |  | 0 | 2571.8 | 10 |  | 257.18 | 0000918797
G9 | 311630010327 | CPLG,FLEX BUSH,FENNER,NBC-11 | MK01 | SET | 1 | 58000 | 2019-01-23 |  |  |  |  | ERSA | S111 | 1 | COUPLING,TRANSMISSION: TYPE:FLEXIBLEBUSH,MANUFACTURER:FENNER,DESIGNATION:NBC-11 | 0 |  | 0 | 58000 | 1 |  | 58000
G9 | 312615040228 | GEAR BOX,GREAVES,A-337,70:1,ONO:954750 | MK01 | NO | 1 | 19411 | 2021-08-18 |  |  |  | 5092316005 | ERSA | S111 | 1 | GEAR BOX, A-337, 70:1, ONO:954750, SLNO:4R24289SP, O.NO:954750, MAKE:GREAVES | 0 |  | 0 | 19411 | 1 |  | 19411 | 0000128007
G2 | 26111524AZ96 | SEAL,LABYRINTH,PN:131-136,FLENDER,F/GB | MK01 | SET | 1 | 3591 | 2009-09-30 |  |  |  |  | ERSA | S111 | 1 | SEAL,LABYRINTH,MANUFACTURER:FLENDER,PART NUMBER:131-136,EQUIPMENTNAME:GEAR BOX,EQUIPMENT MODELNO:KMS-630 | 0 |  | 0 | 3591 | 1 | 2024-06-20 | 3591
G2 | 26111524AZ97 | VALVE,CHECK,PN:6960,F/GB,F32 | MK01 | NO | 1 | 1049 | 2009-09-30 |  |  |  |  | ERSA | S111 | 1 | VALVE,CHECK,PART NUMBER:6960,EQUIPMENTNAME:GEAR BOX,EQUIPMENT MODELNO:F32 | 0 |  | 0 | 1049 | 1 | 2024-06-20 | 1049
G9 | 26111524BD98 | BEARING,THR,820X1320X253MM,AUX | MK01 | NO | 12 | 0.12 | 2016-09-26 |  |  |  |  | ERSA | S111 | 1 | BEARING,TYPE:THRUST,SIZE:ID 820 X OD1320 X WIDE 253 MM,AUXILLIARY,EQUIPMENT NAME:SHAFT 200 OF GEAR BOX,EQUIPMENT MODELNO:KMS 630 | 0 |  | 0 | 0.12 | 12 | 2022-09-05 | 0.01
G2 | 26111524BD99 | SWITCH,PRESSURE,F/GB,KML-1050 | MK01 | NO | 1 | 199 | 2009-09-30 |  |  |  |  | ERSA | S111 | 1 | SWITCH,PRESSURE,EQUIPMENT NAME:GEAR BOX,EQUIPMENT MODELNO:KML-1050 | 0 |  | 0 | 199 | 1 | 2024-06-20 | 199
G2 | 26111524BF01 | PUMP,POS:270,271,272,SPM,F/GB,KML 1050 | MK01 | SET | 1 | 1598 | 2009-09-30 |  |  |  |  | ERSA | S111 | 1 | PUMP,WITH HOSE AND O-RING,MANUFACTURER:SPM,POSITION NUMBER:270,271,272,EQUIPMENT NAME:GEAR BOX,EQUIPMENT MODELNO:KML 1050 | 0 |  | 0 | 1598 | 1 | 2024-06-20 | 1598
G2 | 26111524BF02 | RING,POS:115,SPM,F/GB,KML-1050 | MK01 | NO | 1 | 1364 | 2009-09-30 |  |  |  |  | ERSA | S111 | 1 | RING,MANUFACTURER:SPM,POSITIONNUMBER:115,SERIAL NUMBER:445-211-001-2-2,EQUIPMENT NAME:GEAR BOX,EQUIPMENTMODELNO:KML-1050 | 0 |  | 0 | 1364 | 1 | 2024-06-20 | 1364
G9 | 26111524BF12 | PINION,2ND INTMD,F/GB,KCH 180,35.5:1 | MK01 | SET | 1 | 0.01 | 2009-09-30 |  |  |  |  | ERSA | S111 | 1 | PINION,TYPE:2ND INTERMEDIATE,FITTEDWITH 2ND INTERMEDIATE WHEEL,EQUIPMENTNAME:GEAR BOX,EQUIPMENT MODELNO:KCH180,GEAR RATIO:35.5:1 | 0 |  | 0 | 0.01 | 1 | 2021-04-05 | 0.01
G9 | 26111524BF13 | SHAFT,I/P PINION,GEAR RATIO:50:1,FLENDER | MK01 | SET | 1 | 0.01 | 2009-09-30 |  |  |  |  | ERSA | S111 | 1 | SHAFT,TYPE:INPUT PINION,RATING:GEARRATIO:50:1,WITH BEARING,WHEEL ANDRUBBER SEAL,MANUFACTURER:FLENDER,EQUIPMENT NAME:GEAR BOX,EQUIPMENTMODELNO:SDN280 | 0 |  | 0 | 0.01 | 1 | 2021-04-05 | 0.01
G9 | 26111524BF14 | PINION,W/GR WHL,F/GB,KCH-355,45:1 | MK01 | SET | 1 | 0.01 | 2009-09-30 |  |  |  |  | ERSA | S111 | 1 | PINION,TYPE:INPUT BEVEL,WITH MATCHINGGEAR WHEEL,MANUFACTURER:ELECON,SERIALNUMBER:WHG-21353-00G63,EQUIPMENTNAME:KILN FEED GEAR BOX,EQUIPMENTMODELNO:KCH-355,POWER:110 KW,INPUTSPEED:1500 RPM,GEAR RATIO:4 | 0 |  | 0 | 0.01 | 1 | 2021-04-05 | 0.01
G9 | 26111524BF15 | PINION,INP,W/GR WHL,F/GB,SDN-250 | MK01 | SET | 1 | 0.01 | 2009-09-30 |  |  |  |  | ERSA | S111 | 1 | PINION,TYPE:INPUT,WITH MATCHING GEARWHEEL,EQUIPMENT NAME:GEAR BOX,EQUIPMENT MODELNO:SDN-250 | 0 |  | 0 | 0.01 | 1 | 2021-04-05 | 0.01
G9 | 26111524BF17 | GEAR,HLCL,POS:100,F/GB | MK01 | SET | 1 | 0.01 | 2009-09-30 |  |  |  |  | ERSA | S111 | 1 | GEAR,TYPE:HELICAL,CONSISTING OF GEARWHEEL SHAFT,POSITION NUMBER:100,EQUIPMENT NAME:GEAR BOX,GEAR WHEELPART NUMBER:402 | 0 |  | 0 | 0.01 | 1 | 2021-04-05 | 0.01
G9 | 26111524BF18 | SHAFT,I/P PINION,GEAR RATIO:22:1,FMG | MK01 | SET | 1 | 0.01 | 2009-09-30 |  |  |  |  | ERSA | S111 | 1 | SHAFT,TYPE:INPUT PINION,WITH MATCHINGGEAR AND RUBBER SEAL,MANUFACTURER:FMG,EQUIPMENT NAME:GEAR BOX,EQUIPMENTMODELNO:SDN280,GEAR RATIO:22:1 | 0 |  | 0 | 0.01 | 1 | 2021-04-05 | 0.01
G9 | 26111524BF64 | PMP,GEAR,TRNFR,MM:KF3/100-F10B-N0A-7DP1F | MK01 | NO | 1 | 0.01 | 2009-09-30 |  |  |  |  | ERSA | S111 | 1 | PUMP,GEAR,TYPE:TRANSFER,MANUFACTURER:KRACHT CORP,MODELNUMBER:KF3/100-F10B-N0A-7DP1F | 0 |  | 0 | 0.01 | 1 | 2021-04-05 | 0.01
G9 | 26111524BH22 | SHAFT,I/P PINION W/BEARINGS AND RBR SEAL | MK01 | SET | 1 | 0.01 | 2009-09-30 |  |  |  |  | ERSA | S111 | 1 | SHAFT,I/P PINION W/BEARINGS AND RBRSEAL,TYPE:SLEWING FOR GEAR BOXRATIO:1290:1,MAKE:ELECON | 0 |  | 0 | 0.01 | 1 | 2021-04-05 | 0.01
G2 | 26111524BH79 | GEAR,HELICAL,F/GB | MK01 | SET | 1 | 4123 | 2009-09-30 |  |  |  |  | ERSA | S111 | 1 | GEAR,HELICAL,FOR GEARBOX | 0 |  | 0 | 4123 | 1 | 2024-06-21 | 4123
G9 | 26111524BH80 | GEAR UNIT,W/BEVEL GEAR WHL&SFT | MK01 | NO | 1 | 183557 | 2009-09-30 |  |  |  |  | ERSA | S111 | 1 | GEAR UNIT,WITH BEVEL GEAR WHEEL&SHAFT,FOR GEAR BOX | 0 |  | 0 | 183557 | 1 | 2022-09-05 | 183557
G9 | 26111524BH81 | RING,LBYRNTH,130X200MM,COMP | MK01 | NO | 1 | 19188 | 2009-09-30 |  |  |  |  | ERSA | S111 | 1 | RING,TYPE:LABYRINTH,SIZE:130X200 MM,COMP,FOR SHAFT 100 OF KILN GEAR BOX | 0 |  | 0 | 19188 | 1 | 2022-09-05 | 19188
G2 | 26111524BH87 | FRICTION LINING F/DBL JAW BRAKE,SB20030 | MK01 | NO | 1 | 316 | 2009-09-30 |  |  |  |  | ERSA | S111 | 1 | FRICTION LINING F/DBL JAW BRAKE,SB20030 | 0 |  | 0 | 316 | 1 | 2024-06-20 | 316
G2 | 26111524BH88 | FRICTION LINING F/DBL JAW BRAKE,SB31530 | MK01 | NO | 1 | 415 | 2009-09-30 |  |  |  |  | ERSA | S111 | 1 | FRICTION LINING F/DBL JAW BRAKE,SB31530 | 0 |  | 0 | 415 | 1 | 2024-06-20 | 415
G9 | 26111524BH91 | GEAR,BEVEL,1ST STAGE,F/GEAR UNIT | MK01 | NO | 1 | 0.01 | 2009-09-30 |  |  |  |  | ERSA | S111 | 1 | GEAR,BEVEL,TYPE:FIRST STAGE,FOR GEARUNIT | 0 |  | 0 | 0.01 | 1 | 2021-04-05 | 0.01
G9 | 26111524BW86 | GEAR PAIR,BVL,PN:1A,F/GB | MK01 | SET | 1 | 729060.51 | 2021-03-23 | 7025834731 | 2021-01-29 |  | 5087745205 | ERSA | S111 | 1 | GEAR PAIR,TYPE:BEVEL,INPUT PINION SHAFTWITH FAN EXTENSION,PART NUMBER:1A,MANUFACTURER:PREMIUM TRANSMISSION LTD,EQUIPMENT NAME:GEAR BOX,EQUIPMENTMODELNO:B3SF-355RHB,EQUIPMENTSERIALNO:HGF-28655,RATIO:57 | 0 |  | 0 | 729060.51 | 1 | 2022-09-05 | 729060.51 | 0000504044
G9 | 26111524BY70 | GEAR BOX,28:1,1440RPM,MM:VCN-250/SP LH | MK01 | NO | 1 | 587743 | 2021-11-05 |  |  |  | 5094845499 | ERSA | S111 | 1 | GEAR BOX,RATIO:28:1,ROTATIONALSPEED:1440 RPM,POWER:44.8 KW,MODELNUMBER:VCN-250/SP LH,MANUFACTURER:VULCAN | 0 |  | 0 | 587743 | 1 | 2023-02-04 | 587743 | 0000506455
| 26111524CB64 | HOLDBACK,PN:12,F/GB,B3SF-355RHB | MK01 | NO | 1 | 133200 | 2024-07-13 | 7085191232 | 2024-04-20 |  | 5134027643 | ERSA | S111 | 1 | HOLDBACK,PART NUMBER:12,MANUFACTURER:PREMIUM TRANSMISSION,EQUIPMENT NAME:GEAR BOX,EQUIPMENTMODELNO:B3SF-355RHB,EQUIPMENTSERIALNO:HGF-28655,RATIO:57.721PL ACW | 0 |  | 0 | 133200 | 1 | 2022-09-05 | 133200 | 0000143261
G9 | 26111524CN74 | GEAR WHEEL,POS:302,F/GB,SZN-560 | MK01 | NO | 1 | 364245 | 2022-11-09 |  |  |  | 5108195160 | ERSA | S111 | 1 | GEAR WHEEL,INPUT PINION SHAFT MATCHINGWHEEL,POSITION NUMBER:302,MANUFACTURER:FLENDER,EQUIPMENTNAME:GEAR BOX,EQUIPMENT MODELNO:SZN-560,EQUIPMENT SERIALNO:912.583.001.1 | 0 |  | 0 | 364245 | 1 | 2024-02-11 | 364245 | 0000408206
G9 | 26111524CO32 | SHRINK DISC,PN:WHG 46329,F/GB,KCH225 | MK01 | NO | 1 | 20467 | 2022-09-24 |  |  |  | 5106618282 | ERSA | S111 | 1 | SHRINK DISC,PART NUMBER:WHG 46329,MANUFACTURER:ELECON,EQUIPMENTNAME:GEAR BOX,EQUIPMENT MODELNO:KCH225 | 0 |  | 0 | 20467 | 1 | 2024-05-21 | 20467 | 0000505949
G9 | 26111524CO33 | SHAFT,HLW,O/P,PN:WHG 41287,F/GB,KCH 250 | MK01 | NO | 1 | 95532 | 2022-11-02 |  |  |  | 5107965824 | ERSA | S111 | 1 | SHAFT,TYPE:HOLLOW,OUTPUT,PARTNUMBER:WHG 41287,MANUFACTURER:ELECON,POSITION NUMBER:9,EQUIPMENT NAME:GEARBOX,EQUIPMENT MODELNO:KCH 250 | 0 |  | 0 | 95532 | 1 | 2024-05-21 | 95532 | 0000105800
G9 | 26111524CO34 | PINION,SPRL BVL,I/P,PN:WHG46329,F/GB | MK01 | NO | 1 | 278928 | 2022-11-02 |  |  |  | 5107965824 | ERSA | S111 | 1 | PINION,TYPE:SPIRAL BEVEL,INPUT,WITHMATCHING WHEEL,PART NUMBER:WHG46329,MANUFACTURER:ELECON,POSITION NUMBER:1,2,EQUIPMENT NAME:GEAR BOX,EQUIPMENTMODELNO:KCH 225 | 0 |  | 0 | 278928 | 1 | 2024-02-11 | 278928 | 0000105800
G9 | 26111524CO37 | SHRINK DISC,PN:WHG 41287,F/GB,KCH 250 | MK01 | NO | 1 | 22800 | 2022-09-24 |  |  |  | 5106618282 | ERSA | S111 | 1 | SHRINK DISC,PART NUMBER:WHG 41287,MANUFACTURER:ELECON,EQUIPMENTNAME:GEAR BOX,EQUIPMENT MODELNO:KCH250 | 0 |  | 0 | 22800 | 1 | 2024-05-21 | 22800 | 0000505949
G9 | 26111524CO38 | PINION,SPRL BVL,I/P,PN:WHG 41287,F/GB | MK01 | NO | 1 | 333444 | 2022-11-02 |  |  |  | 5107965824 | ERSA | S111 | 1 | PINION,TYPE:SPIRAL BEVEL,INPUT,WITHMATCHING WHEEL,PART NUMBER:WHG 41287,MANUFACTURER:ELECON,POSITIONNUMBER:3&4,EQUIPMENT NAME:GEAR BOX,EQUIPMENT MODELNO:KCH 250 | 0 |  | 0 | 333444 | 1 | 2024-02-11 | 333444 | 0000105800
G9 | 26111524CO53 | PINION SHAFT,DWI:KDA400,100,502 | MK01 | SET | 1 | 187318.8 | 2022-12-21 | 7066739772 | 2023-06-06 |  | 5109835516 | ERSA | S111 | 1 | PINION SHAFT,WITH MATCHING WHEEL,DRAWING & POSITION NUMBER:KDA400,100,502,MANUFACTURER:SIEMENS,EQUIPMENTNAME:GEAR BOX,EQUIPMENT SERIALNO:902.567.001-1 | 0 |  | 0 | 187318.8 | 1 | 2024-02-11 | 187318.8 | 0000408206
G9 | 26111524CO54 | HOLD BACK,PN:481,F/GB,KDA 400 | MK01 | NO | 1 | 153000 | 2023-03-30 | 7059285843 | 2023-01-30 |  | 5114219010 | ERSA | S111 | 1 | HOLD BACK,PART NUMBER:481,EQUIPMENTNAME:GEAR BOX,EQUIPMENT MODELNO:KDA400,EQUIPMENT SERIALNO:902.567.001-1 | 0 |  | 0 | 153000 | 1 | 2024-05-21 | 153000 | 0000505949
G2 | 31163000AQ83 | BUFFER,SPARE,RUPEX,F/CPLG,RWN-710 | MK01 | NO | 14 | 588 | 2009-09-30 |  |  |  |  | ERSA | S111 | 1 | BUFFER,SPARE,MANUFACTURER:RUPEX,EQUIPMENT NAME:COUPLING,EQUIPMENTMODELNO:RWN-710 | 0 |  | 0 | 588 | 14 | 2024-06-20 | 42
G3 | 31163000T473 | RUBBER SPIDER F/COUPLING F-225,MM:F-225 | MK01 | NO | 9 | 1845.75 | 2022-09-06 | 7102010667 | 2024-12-20 |  | 5105966363 | ERSA | S111 | 1 | RUBBER SPIDER F/COUPLING F-225,MM:F-225 | 0 |  | 0 | 1845.72 | 9 | 2020-02-26 | 205.08 | 0000502076
| 31171505A286 | BRG,RLR,31322X | MK01 | NO | 2 | 57040 | 2024-04-19 | 7077533348 | 2023-12-23 |  | 5130267868 | ERSA | S111 | 1 | BEARING,ROLLER,DESIGNATION:31322X,ADDITIONAL INFORMATION:FOR DRIVE GEARBOX,.MODEL:KDH 560,511DB3,224:1,MAKE:ELECON | 0 |  | 0 | 57040 | 2 | 2023-01-30 | 28520 | 0000502921
| 40161700AC32 | G/BX;GEARED MOTOR F/MAGNETIC SEP | MK01 | SET | 1 | 79170 | 2025-02-24 |  |  |  | 5143375731 | ERSA | S111 | 1 | GEARBOX; TYPE GEARED MOTOR F/MAGNETICSEP, RATIO MODEL:M062212.BGCA-1A3.7A,SPEED OUTPUT RPM:108, POWER MAKE:PBL;OEM PART NO: M062212.BGCA-1A3.7A, OEM:PBL | 0 |  | 0 | 79170 | 1 |  | 79170 | 0000506102
G9 | 261215240651 | DRIVING PLATE,FCU 20,F/FLUID COUPLING | MK01 | NO | 1 | 9355.61 | 2015-05-27 |  |  |  |  | Z001 | S111 | 1 | COUPLING,TRANSMISSION,PARTS,DRIVINGPLATE,FCU 20,FOR FLUID COUPLING,PEMBRIL | 0 |  | 0 | 9355.61 | 1 | 2020-01-27 | 9355.61
G9 | 311630002163 | BUSH,COUPLING F/FLEXIBLE CPLG MM:NBC-11 | MK01 | SET | 1 | 2325.75 | 2013-07-20 | 7107280509 | 2025-02-19 |  |  | Z001 | S111 | 1 | BUSH,COUPLING F/FLEXIBLE CPLG MM:NBC-11:MAKE:FENNER | 0 |  | 0 | 2325.75 | 1 | 2020-01-27 | 2325.75
G6 | 311630004596 | TYRE,F/COUPLING MM:F-60 | MK01 | NO | 5 | 2426.49 | 2022-08-10 | 7083031071 | 2024-03-16 |  | 5105072444 | Z001 | S111 | 1 | TYRE F/COUPLING MM:F-60,MODEL:T6B | 0 |  | 0 | 2426.5 | 5 |  | 485.3 | 0000502076
G7 | 311630009261 | GLAND NUT&DIAPHRAGM ASSY,PN:8,9,10,61,7 | MK01 | NO | 1 | 26031.25 | 2022-11-22 |  |  |  | 5108664173 | Z001 | S111 | 1 | COUPLING,TRANSMISSION,PARTS;GLANDNUT&DIAPHRAGM ASSY,PN:8,9,10,61,7;FORMM:FCU-20 | 0 |  | 0 | 26031.25 | 1 |  | 26031.25 | 0000504044
| 311630030046 | CPLG,PIN&BUSH,CI,LOVEJOY,BC-5 | MK01 | NO | 1 | 4360 | 2024-05-27 | 7104609269 | 2025-01-21 |  | 5131884341 | Z001 | S111 | 1 | COUPLING,TRANSMISSION: TYPE:PIN & BUSH,MATERIAL:CAST IRON,MANUFACTURER:LOVEJOY,DESIGNATION:BC-5 | 0 |  | 0 | 4360 | 1 | 2020-01-27 | 4360 | 0000141989
G9 | 311715052727 | BEARING,ROLLER,TAPER,30220ÃŸJ2 | MK01 | NO | 2 | 21775.76 | 2015-07-22 |  |  |  |  | Z001 | S111 | 1 | BEARING,ROLLER:TYPE:TAPER,SERIES:30200,ROW:SINGLE,STYLE:LIGHT TYPE,DESIGNATION:30220ÃŸJ2,MATERIALCAGE:PRESSED STEEL,DIAMETER,INNER:100MM,DIAMETER,OUTER:180MM,WIDTH/HEIGHT:37MM | 0 |  | 0 | 21775.76 | 2 | 2020-01-27 | 10887.88
G2 | 312615043301 | SHAFT,WORM F/MM:7FSM,RATIO 50:1 | MK01 | SET | 1 | 1827 | 2009-09-30 |  |  |  |  | Z001 | S111 | 1 | GEAR BOX,PARTS:SHAFT,WORM F/MM:7FSM,RATIO 50:1:MAKE:ELECON | 0 |  | 0 | 1827 | 1 |  | 1827
G9 | 24101600CN96 | GEAR BOX,RATIO:176:1,22KW,PN:HG 9753 SP | MK01 | NO | 1 | 821940 | 2022-12-22 |  |  |  | 5109915976 | Z001 | S111 | 1 | GEAR BOX,RATIO:176:1,POWER:22 KW,MANUFACTURER:PREMIUM TRANSMISSION LTD,PART NUMBER:HG 9753 SP,MODEL NUMBER:H4315,EQUIPMENT NAME:RECLAIMER,HARROWDRIVE | 0 |  | 0 | 821940 | 1 | 2024-02-11 | 821940 | 0000135119
G9 | 26111524BN59 | GR&SHFT ASSY HLCL;G/BOX | MK01 | NO | 1 | 261400 | 2021-06-11 | 7013384305 | 2020-01-31 |  | 5090167700 | Z001 | S111 | 1 | GEAR AND SHAFT ASSEMBLY, HELICAL; GEARTYPE GEAR BOX, SPECIAL FEATURES ,RATIO: 45 O/P RPM : 33 @1500 RPM,SPECIFICATION ,SGL RIGHT ANGLE BEVELHELICAL GEARBOX WITH IP/OP SOLIDESHAFT RATIO 45:1 OP RPM 33R | 0 |  | 0 | 261400 | 1 | 2024-05-21 | 261400 | 0000505665
G9 | 26111524BQ93 | G/BX;WORM REDUCER, U1000,25:1,U1000 | MK01 | NO | 1 | 280000 | 2022-11-09 |  |  |  | 5108208591 | Z001 | S111 | 1 | GEARBOX; TYPE WORM REDUCER, U1000,RATIO 25:1; OEM PART NO: U1000, OEM:GREAVES LTD | 0 |  | 0 | 280000 | 1 | 2024-02-11 | 280000 | 0000504044
G9 | 26111524BU80 | GEAR BOX,RH,63:1,MM:NK-KCU 200,ELECON | MK01 | NO | 1 | 575554 | 2021-09-20 |  |  |  | 5093352110 | Z001 | S111 | 1 | GEAR BOX,TYPE:RIGHT HAND,RATIO:63:1,MANUFACTURER:ELECON,MODEL NUMBER:NK-KCU 200,PART NUMBER:WHG-23742,APPLICATION STACKER TRAVEL DRIVE | 0 |  | 0 | 575554 | 1 | 2022-09-05 | 575554 | 0000105800
G9 | 26111524BU91 | GEAR BOX,22.4:1,56KW,MM:VCN 225/SP RH | MK01 | NO | 1 | 350609 | 2021-09-07 |  |  |  | 5092980146 | Z001 | S111 | 1 | GEAR BOX,RATIO:22.4:1,POWER:56 KW,MODELNUMBER:VCN 225/SP RH,MANUFACTURER:VULCAN GEARS,SERIALNUMBER:78813,APPLICATION:C1 BELTCONVEYOR DRIVE | 0 |  | 0 | 350609 | 1 | 2022-09-05 | 350609 | 0000108477
G6 | 31163000AB86 | TYRE,RATHI,F/CPLG,T7 | MK01 | SET | 2 | 1208.29 | 2022-08-10 | 7100940187 | 2024-12-06 |  | 5105072444 | Z001 | S111 | 1 | TYRE,MANUFACTURER:RATHI COUPLINGS,EQUIPMENT NAME:COUPLING,EQUIPMENTMODELNO:T7 | 0 |  | 0 | 1208.3 | 2 | 2024-08-30 | 604.15 | 0000502076
G7 | 31163000F071 | TYRE F/COUPLING,FLEX T-09B | MK01 | NO | 11 | 13961.03 | 2022-08-10 | 7107177922 | 2025-02-18 |  | 5105072444 | Z001 | S111 | 1 | TYRE F/COUPLING,FLEX T-09B,MAKE:LOVEJOY | 0 |  | 0 | 13960.98 | 11 | 2024-08-30 | 1269.18 | 0000502076
G9 | 23151600AF58 | BEARING HOUSING ASSY,728-82-3-1117-01 | MK01 | NO | 1 | 0.01 | 2015-12-07 |  |  |  |  | ERSA | S112 | 1 | BEARING HOUSING ASSY,ROLLER,RH,ITEMNO:2,FOR SUPPORT ROLLER BEARING ATKILN PIER 1 AND 3 AS PER FULLER,BILLOF MAT:728-82- 4-1107-71,SHEET NO 2 OF7,ROLLER SIZE:60 X 32 IN,REFERENCENUMBER:728-82-3-1117-01 | 0 |  | 0 | 0.01 | 1 | 2021-04-05 | 0.01
G9 | 40141616CA44 | BUSHING,RLR BRNG,HLVS,DW:MCF2/98A | MK01 | SET | 1 | 774494.51 | 2019-12-04 |  |  |  | 5073743055 | ERSA | S112 | 1 | BUSHING,ROLLER BEARING,HALVES,OFSUPPORTING ROLLER,DRAWING NUMBER:MCF2/98A,EQUIPMENT NAME:KILN | 0 |  | 0 | 774494.51 | 1 | 2022-09-05 | 774494.51 | 0000402984
G2 | 261017002866 | GASKET,OIL PAN,PN:178788 F/ENGINE | MK01 | NO | 2 | 474 | 2021-06-14 | 7015749289 | 2020-04-29 |  | 5090260988 | ERSA | S113 | 1 | GASKET,OIL PAN,PN:178788 F/ENGINE;MODEL:NTA-855,MAKE:CUMMINS | 0 |  | 0 | 474 | 2 |  | 237 | 0000407398
G3 | 261118010568 | BELT,V,AX-78 | MK01 | NO | 1 | 113.97 | 2012-06-26 | 7073295327 | 2023-10-04 |  |  | ERSA | S113 | 1 | BELT TRANSMISSION;TYPE:V, SECTIONDESIGNATION:AX-78, MATERIAL:POLYSTERCORDS,NEOPRENE FILLER+COVER, WIDTH:13MM, HEIGHT:8 MM, LENGTH PITCH:2010 MM,ADDITIONAL INFORMATION:OIL FIRERESISTANT,ANTISTATIC; HIL | 0 |  | 0 | 113.97 | 1 |  | 113.97
G3 | 261118014066 | BELT,V,A-38 | MK01 | NO | 1 | 67.55 | 2017-08-17 |  |  |  |  | ERSA | S113 | 1 | BELT,TYPE:V,SECTION DESIGNATION:A-38 | 0 |  | 0 | 67.55 | 1 | 2020-04-04 | 67.55
G2 | 261118018450 | BELT,V,XPA 2120 | MK01 | NO | 12 | 624 | 2015-03-16 |  |  |  |  | ERSA | S113 | 1 | "BELT,TRANSMISSION,TYPE:V,DESIGNATION:XPA 2120,GATES,APPLICATION:SCREWCOMPRESSOR,MILL1" | 0 |  | 0 | 624 | 12 | 2020-01-27 | 52
G9 | 261118018822 | BELT,V,SPC PT-3000 | MK01 | NO | 8 | 4733.51 | 2023-07-20 | 7095065043 | 2024-09-14 |  | 5118924999 | ERSA | S113 | 1 | BELT,TRANSMISSION,TYPE:V,SECTIONDESIGNATION:SPC PT-3000,ADDITIONALINFORMATION:FOR PULLEY | 0 |  | 0 | 4733.52 | 8 |  | 591.69 | 0000136730
| 261118041047 | CABLE,ARM,1.1KV,COPPER,4C,1.5MM2 | MK01 | M | 2026 | 184386.26 | 2025-02-06 |  |  |  | 5142526034 | ERSA | S113 | 1 | CABLE,ELECTRICAL,ARMOURED,VOLTAGE:1.1KV,MATERIAL CONDUCTOR:COPPER,MATERIALINNER SHEATH:PVC,NUMBER CORES:4CORE,CROSS SECTION CORE:1.5MM2 | 0 |  | 0 | 184386.26 | 2026 |  | 91.01 | 0000107201
G9 | 311719010210 | SPROCKET,DUPLEX,C45/EN8,1IN,20T | MK01 | NO | 2 | 3862.02 | 2024-02-17 | 7085399245 | 2024-04-24 |  | 5127283469 | ERSA | S113 | 1 | SPROCKET TRANSMISSION;TYPE:DUPLEX,MATERIAL:C45/EN-8, PITCH:1 IN, NUMBEROF TEETH:20 TEETH | 0 |  | 0 | 3862.02 | 2 |  | 1931.01 | 0000500624
| 391214053215 | CABLE LUG,TUBULAR,AL,400MM2 | MK01 | NO | 26 | 1759.59 | 2024-07-09 | 7104711589 | 2025-01-22 |  | 5133865762 | ERSA | S113 | 1 | CABLE LUG,TYPE:TUBULAR,MATERIAL:ALUMINIUM,CROSS SECTIONCONDUCTOR:400MM2,ADDITIONALINFORMATION:E20.3MM,CAT:ALS-260 | 0 |  | 0 | 1759.68 | 26 |  | 67.68 | 0000137762
G9 | 391215120439 | ELEMENT,NC CONTACT,MM:S2 F/PUSH BUTTON | MK01 | NO | 50 | 2262.5 | 2024-01-05 | 7098745901 | 2024-11-06 |  | 5125383662 | ERSA | S113 | 1 | ELEMENT,NC CONTACT,MM:S2 F/PUSH BUTTON,MAKE:TECHNIK | 0 |  | 0 | 2262.5 | 50 |  | 45.25 | 0000405816
G3 | 20101602AF65 | MOTOR,SD PLY,DW:MC-R-2/262 | MK01 | NO | 1 | 1672 | 2020-12-04 |  |  |  | 5083665849 | ERSA | S113 | 1 | MOTOR,TYPE:SIDE PULLEY,DRAWINGNUMBER:MC-R-2/262,EQUIPMENT NAME:COALMILL TABLE FEEDER,PLANT:MANIKGARH | 0 |  | 0 | 1672 | 1 | 2024-06-20 | 1672 | 0000407715
G9 | 24101600BM87 | BOARD,PN:0094OP010302250,THYSSENKRUPP | MK01 | NO | 1 | 29530.2 | 2013-03-02 |  |  |  |  | ERSA | S113 | 1 | BOARD,CAR,MANUFACTURER:THYSSENKRUPP,PART NUMBER:0094OP010302250,BRANDNAME:STEP,MODEL NUMBER:SM02,EQUIPMENTNAME:PRE HEATER BUILDING LIFT | 0 |  | 0 | 29530.2 | 1 | 2021-04-05 | 29530.2
G9 | 24101600BM88 | BOARD,PN:0094OP010302260,THYSSENKRUPP | MK01 | NO | 1 | 6372 | 2013-03-02 |  |  |  |  | ERSA | S113 | 1 | BOARD,CAR 10,MANUFACTURER:THYSSENKRUPP,PART NUMBER:0094OP010302260,BRANDNAME:STEP,MODEL NUMBER:SM03,EQUIPMENTNAME:PRE HEATER BUILDING LIFT | 0 |  | 0 | 6372 | 1 | 2021-04-05 | 6372
G9 | 24101600BN75 | SMPS,PN:0094OP010303120,THYSSENKRUPP | MK01 | NO | 1 | 4455 | 2013-03-02 |  |  |  |  | ERSA | S113 | 1 | SMPS,MANUFACTURER:THYSSENKRUPP,PARTNUMBER:0094OP010303120,EQUIPMENTNAME:PRE HEATER BUILDING LIFT,FSM-01SCARD TIC-VI CTRL | 0 |  | 0 | 4455 | 1 | 2021-04-05 | 4455
G9 | 26121600AQ28 | CBL,ELE,UARM,1.1KV,CU,PVC,1C,16MM2 | MK01 | M | 50 | 6950 | 2023-09-29 | 7030079331 | 2021-04-30 |  | 5121612779 | ERSA | S113 | 1 | CABLE,ELECTRICAL,NON ARMOURED,VOLTAGE:1.1 KV,CONDUCTOR MATERIAL:COPPER,INSULATION MATERIAL:POLY VINYLCHLORIDE,NUMBER CORES:1 C,CROSSSECTION CORE:16 MM2,APPLICATION:LOWTENSION,DESIGN SPEC CONDUCTOR:IS- | 0 |  | 0 | 6950 | 50 | 2024-11-14 | 139 | 0000134590
G3 | 31151505AB86 | WIRE ROPE,MULTISTRAND,GS,6MM | MK01 | M | 2500 | 120338.12 | 2021-05-17 | 7072293058 | 2023-09-15 |  | 5089451944 | ERSA | S113 | 1 | WIRE ROPE,CONSTRUCTION,STRAND:MULTISTAND,MATERIAL:GALVANIZEDSTEEL ,DIMENSION:6MM | 0 |  | 0 | 120350 | 2500 | 2024-02-11 | 48.14 | 0000501404
G6 | 31151603Q934 | CHAIN,ROLLER,SIMPLEX,1/2IN,ROLON | MK01 | M | 10 | 3180 | 2022-09-26 |  |  |  | 5106665085 | ERSA | S113 | 1 | CHAIN,ROLLER,TYPE:SIMPLEX,PITCH:1/2IN,ADDITIONAL INFORMATION:MAKE:ROLON | 0 |  | 0 | 3180 | 10 | 2024-11-14 | 318 | 0000401502
G6 | 31151603Q935 | CHAIN,ROLLER,SIMPLEX,3/4IN,ROLON | MK01 | M | 10 | 4640 | 2022-09-26 |  |  |  | 5106665085 | ERSA | S113 | 1 | CHAIN,ROLLER,TYPE:SIMPLEX,PITCH:3/4IN,ADDITIONAL INFORMATION:MAKE:ROLON | 0 |  | 0 | 4640 | 10 | 2024-11-14 | 464 | 0000401502
G9 | 39121402AA64 | PLUG,ELEL,TOP,415VAC,2P+E,3,15A | MK01 | NO | 22 | 973.91 |  | 7095765882 | 2024-09-24 |  |  | ERSA | S113 | 1 | PLUG,ELECTRICAL,TYPE:TOP,VOLTAGE:415VAC,NUMBER OF POLES:2P+E,PIN TYPE:3,CURRENT:15 A,SUPPLIER AND/ORVENDOR:HASAN ELECTRICALS | 0 |  | 0 | 973.94 | 22 | 2021-10-05 | 44.27
G9 | 39121402AA66 | PLUG,ELEL,TOP,415VAC,2P E,3PIN,5A | MK01 | NO | 25 | 875 |  | 7075285666 | 2023-11-10 |  |  | ERSA | S113 | 1 | PLUG,ELECTRICAL,TYPE:TOP,VOLTAGE:415VAC,NUMBER OF POLES:2 P E,PIN TYPE:3PIN,CURRENT:5 A,SUPPLIER AND/ORVENDOR:HASAN ELECTRICALS | 0 |  | 0 | 875 | 25 | 2024-11-14 | 35
G9 | 39121405D222 | CABLE LUG,COPPER,25MM2 | MK01 | NO | 100 | 937.5 | 2023-12-02 | 7037659239 | 2021-11-10 |  | 5123973239 | ERSA | S113 | 1 | CABLE LUG,MATERIAL:COPPER,CROSS SECTIONCONDUCTOR:25MM2 | 0 |  | 0 | 938 | 100 | 2025-03-05 | 9.38 | 0000137762
G3 | 39121529AI11 | KIT,CNTCT,CNTCTR,CAT:3TY7510-OYA,SIEMENS | MK01 | NO | 1 | 7329.3 | 2019-05-28 |  |  |  |  | ERSA | S113 | 1 | KIT,TYPE:CONTACT,APPLICATION:CONTACTOR,MANUFACTURER:SIEMENS,CATALOGUENUMBER:3TY7510-OYA,EQUIPMENTNAME:CONTACTOR,EQUIPMENT MODELNO:3TF51 | 0 |  | 0 | 7329.3 | 1 | 2025-02-20 | 7329.3
G3 | 39121607AA55 | FUSE,GLS,1A,230VAC,5X20MM | MK01 | NO | 200 | 300 | 2017-08-04 |  |  |  |  | ERSA | S113 | 1 | FUSE,GLASS,CURRENT:1 A,VOLTAGE:230 VAC,DIMENSIONS OVERALL:5 X 20 MM,MANUFACTURER:HASAN ELECTRICALS | 0 |  | 0 | 300 | 200 | 2024-06-21 | 1.5
G3 | 232716030029 | SOLDERING IRON,50W,230V,SOLDERON | MK01 | NO | 2 | 1504 | 2015-06-29 |  |  |  |  | Z001 | S113 | 1 | SOLDERING IRON,50W,230V,SOLDERON | 0 |  | 0 | 1504 | 2 | 2020-01-27 | 752
G9 | 261014008422 | CARBON BRUSH,40X25 F/DC MOTOR,400HP | MK01 | NO | 19 | 17152.22 | 2023-08-05 | 7087133645 | 2024-05-21 |  | 5119537937 | Z001 | S113 | 1 | CARBON BRUSH,40X25 F/DC MOTOR,400HP,DW:HILBCELEA4780171,FRAME:LSPL 355,GRADE:EG224,MAKE:KIRLOSKAR | 0 |  | 0 | 17152.25 | 19 |  | 902.75 | 0000500103
G9 | 261118042125 | CABLE,ARM,1.1KV,CU,14C,1.5MM2 | MK01 | M | 490 | 36994.85 | 2011-09-15 | 7073765681 | 2023-10-13 |  |  | Z001 | S113 | 1 | CABLE ARMOURED;VOLTAGE:1.1 KV, MATERIALCONDUCTOR:COPPER, NUMBER CORES:14 CORE, CROSS SECTION CORE:1.5 SQ.MM | 0 |  | 0 | 36995 | 490 | 2020-01-27 | 75.5
| 391000004020 | PDC LED WELLGLASS LAMP FITTING,CROMPTON | MK01 | NO | 25 | 18570.91 | 2024-07-25 | 7104628760 | 2025-01-21 |  | 5134501366 | Z001 | S113 | 1 | PDC LED WELLGLASS LAMP FITTING,MATERIAL:GLASS,RATING:36W,230VAC,W/INTEGRAL DRIVER,MANUFACTURER:CROMPTONGREAVES,CATALOGUE NUMBER:LWVLT-36-CDL,IP65 PROTECTION,WITH HEAT RESISTANTGLASS/POAL PC/CLEAR PC B | 0 |  | 0 | 18571 | 25 |  | 742.84 | 0000507912
| 391117040012 | LUMRS,INDL,FLD LGHT,LED,350W,250VAC | MK01 | NO | 10 | 97000 | 2025-02-03 | 7094777728 | 2024-09-10 |  | 5142382701 | Z001 | S113 | 1 | LUMINAIRES,INDUSTRIAL,APPLICATION:FLOODLIGHT,LAMP TYPE:LED,POWER:350W,VOLTAGE:250VAC,INBUILT WITH CONTROLGEAR,IP66,PHASE:1 PH,FREQUENCY:50 HZ | 0 |  | 0 | 97000 | 10 |  | 9700 | 0000503854
| 391210000820 | TRF POT,OIL FILLED,6.6KV,433V,2MVA | MK01 | NO | 2 | 2 |  | 7083989181 | 2024-03-30 |  |  | Z001 | S113 | 1 | TRANSFORMER,POTENTIAL,TYPE:OIL FILLED,FREQUENCY:50HZ,MATERIAL:COPPER,PHASE:3PHASE,TYPE COOLING:ONAN,INPUTVOLTAGE:6.6KV,OUTPUT VOLTAGE:433V,BURDEN:2MVA,RATING:2000KVA,CONNECTION:HV SIDE-DELTA,LV SIDE-S | 0 |  | 0 | 2 | 2 |  | 1
G2 | 391210148594 | CAPTR BK,7.5/8KVAR,415/440VAC,REPUTED | MK01 | NO | 8 | 776 | 2010-12-22 |  |  |  |  | Z001 | S113 | 1 | CAPACITOR BANK,REACTIVE POWER:7.5/8KVAR,VOLTAGE:415/440 VAC,3 PH,CONNECTION:DELTA,MANUFACTURER:REPUTED | 0 |  | 0 | 776 | 8 | 2020-01-27 | 97
G9 | 391210320138 | TRFMR,CUR,RESIN CAST,3000/1/1A,415VAC,2C | MK01 | NO | 3 | 10740.83 | 2014-07-21 |  |  |  |  | Z001 | S113 | 1 | TRANSFORMER,CURRENT,TYPE:RESIN CAST,CURRENT RATIO:3000/1/1 A,VOLTAGE:415VAC,ACCURACY:CLASS 1-5P10,CORE:DUAL,WINDOW TYPE,FREQUENCY:50 HZ,INNERWINDOW SIZE:160 X 30 MM AND OUTERSIZE:260 X 140 MM,STC:5KA, | 0 |  | 0 | 10740.84 | 3 | 2020-01-27 | 3580.28
G9 | 391214050814 | CABLE LUG,CRIMPING,AL,240MM2 | MK01 | NO | 201 | 7421.92 | 2023-08-19 | 7099952279 | 2024-11-23 |  | 5120078814 | Z001 | S113 | 1 | CABLE LUG,TYPE:CRIMPING,MATERIAL:ALUMINIUM,CROSS SECTIONCONDUCTOR:240MM2,MAKE:DOWELL | 0 |  | 0 | 7420.92 | 201 |  | 36.92 | 0000503854
G9 | 391214057004 | CABLE LUG,CRIMPING,CU/AL,95MM2 | MK01 | NO | 75 | 2403.98 | 2023-11-23 | 7078805236 | 2024-01-13 |  | 5123611845 | Z001 | S113 | 1 | CABLE LUG,TYPE-CRIMPING,MATERIAL-COPPER/ALUMINIUM,CROSS SECTION,CONDUCTOR-95MM2 | 0 |  | 0 | 2403.75 | 75 |  | 32.05 | 0000503854
| 391215200112 | RELAY B/M O/L SIEMENS 3UA5200+ 1.25-2.0A | MK01 | NO | 11 | 12417.08 | 2025-02-07 | 7095048783 | 2024-09-14 |  | 5142584932 | Z001 | S113 | 1 | RELAY,ELECTRICAL:TYPE:BIMETALLIC OVERLOAD,MANUFACTURER:SIEMENS,MODEL:3UA5200-1B,OPERATIONALMODE:DIRECT,CURRENT OPERATIONAL:1.25-2.0A,MOUNTING:CONTACTOR,ADDITIONALINFORMATION:WITH SINGLE PHASEPROTECTIO | 0 |  | 0 | 12417.13 | 11 |  | 1128.83 | 0000301728
G3 | 391216014062 | MPCB,TO,600V,80A,3P,50KA,ABB | MK01 | NO | 10 | 78320 | 2021-02-25 |  |  |  | 5086717780 | Z001 | S113 | 1 | CIRCUIT BREAKER,MOTOR PROTECTION,TYPE:TP,VOLTAGE:600 V,CURRENT:80 A,NOOF POLES:3 P,BREAKING CAPACITY:50 KA,MANUFACTURER:ABB,WITH 1NO+1NC CONTACT,WITH S/C PROTECTION | 0 |  | 0 | 78320 | 10 |  | 7832 | 0000504141
G9 | 391216014067 | MCCB,TP,600V,400A,3P,50KA,ABB | MK01 | NO | 1 | 18236.4 | 2021-03-25 |  |  |  | 5087846353 | Z001 | S113 | 1 | CIRCUIT BREAKER,MOTOR PROTECTION,TYPE:TP,VOLTAGE:600 V,CURRENT:400 A,NOOF POLES:3 P,BREAKING CAPACITY:50 KA,MANUFACTURER:ABB,WITH 1NO+1NC CONTACT,WITH S/C PROTECTION | 0 |  | 0 | 18236.4 | 1 |  | 18236.4 | 0000504141
G9 | 391216030267 | MCB,16A,10KA,3P,CAT:603285,LEGRAND | MK01 | NO | 4 | 3157.92 | 2023-12-02 |  |  |  | 5123963016 | Z001 | S113 | 1 | MCB,16A,10KA,3P,CAT:603285,LEGRAND | 0 |  | 0 | 3157.92 | 4 |  | 789.48 | 0000301728
G3 | 391216071586 | FUSE GLASS CYL 220VAC 5X20MM 3A | MK01 | NO | 200 | 400 | 2017-08-04 |  |  |  |  | Z001 | S113 | 1 | FUSE,GLASS;TYPE:CYLINDRICAL,VOLTAGERATED:220VAC,DIMENSIONS OVERALL:5X20MM,CURRENT RATED:3A,ADDITIONALINFORMATION:LONG | 0 |  | 0 | 400 | 200 | 2020-04-04 | 2
G9 | 391216280562 | FUSE LINK,SEMI,SQ,690V,1250A | MK01 | NO | 6 | 22435 | 2009-09-30 |  |  |  |  | Z001 | S113 | 1 | FUSE LINK,SEMI-CONDUCTOR PROTECTION:TYPE:SQUARE,VOLTAGE RATED:690V,CURRENTRATED:1250A: PART NO:170M6166,MAKE:BUSSMANN | 0 |  | 0 | 22435.02 | 6 |  | 3739.17
G9 | 391217065701 | INSLTR,ELEL,BUSHING,PORC,11KV,W/MTL PART | MK01 | NO | 3 | 22456.1 | 2014-07-09 |  |  |  |  | Z001 | S113 | 1 | INSULATOR,ELECTRICAL,TYPE:BUSHING,MATERIAL:PORCELAIN,VOLTAGE:11 KV,WITHMETAL PARTS AND RUBBER BUSH,EQUIPMENTNAME:TRANSFORMER,RATING:630 A,2.3 MVA | 0 |  | 0 | 22456.11 | 3 | 2020-01-27 | 7485.37
G9 | 391300000001 | CBL,ELE,FLEX,CU,1C,PVC,120MM2,POLY CAB | MK01 | M | 10 | 10350 | 2023-09-29 | 7084516101 | 2024-04-08 |  | 5121612779 | Z001 | S113 | 1 | CABLE,ELECTRICAL,TYPE:FLEX,CONDUCTORMATERIAL:COPPER,NUMBER CORES:1C,INSULATION MATERIAL:PVC,CROSS SECTIONCORE:120 MM2,POLY CAB | 0 |  | 0 | 10350 | 10 |  | 1035 | 0000134590
| 401016040220 | FAN,CEILING,48IN | MK01 | NO | 35 | 26 | 2022-04-11 | 7069307856 | 2023-07-22 |  | 5100641531 | Z001 | S113 | 1 | FAN,CEILING,48IN | 0 |  | 0 | 25.9 | 35 |  | 0.74 | 0000134760
G9 | 20101617AJ46 | MOT,GRD,0/37649,NEW ALLEN BERRY WORKS | MK01 | NO | 1 | 42349 | 2024-01-20 | 7068374183 | 2023-07-04 |  | 5126013078 | Z001 | S113 | 1 | MOTOR,GEARED,POWER:3 HP,SPEED:191RPM,FRAME SIZE:R52ZDC100L-4,MANUFACTURER:NEW ALLEN BERRY WORKS,SERIAL NUMBER:0/37649,EQUIPMENTNAME:BELT MAGNETIC SEPARATOR,EQUIPMENTMODELNO:C-10 | 0 |  | 0 | 42349 | 1 | 2025-02-20 | 42349 | 0000400892
G9 | 20101617AJ83 | MOT,ELE,GRD,5.5KW,M1B0R NORMAL,SEW | MK01 | NO | 1 | 156747.14 | 2015-11-03 |  |  |  |  | Z001 | S113 | 1 | MOTOR,ELECTRIC,TYPE:GEARED,POWER:5.5 KW,ROTATIONAL SPEED:1500/14 RPM,MOUNT:M1B0R NORMAL,MANUFACTURER:SEWEURODRIVE | 0 |  | 0 | 156747.14 | 1 | 2021-04-05 | 156747.14
| 26101100AN54 | MOT,ELE,IND,433VAC,1.5KW,IEC90L,4P,FLG | MK01 | NO | 1 | 1 | [5 empty] | Z001 | S113 | 1 | MOTOR,ELECTRIC,TYPE:INDUCTION,VOLTAGE:433 VAC,POWER:1.5 KW,ROTATIONAL SPEED:1500 RPM,PHASE:3 PH,FRAME:IEC90L,NUMBER OF POLES:4 P,MOUNT:FLANGE,FREQUENCY:50 HZ,STAR/DELTA CONNECTED,MANUFACTURER:KIRLOSKA | 0 |  | 0 | 1 | 1 | 2023-02-03 | 1
| 26101100AN65 | MOT,ELE,IND,415VAC,55KW/75HP,S1,250M,2P | MK01 | NO | 1 | 1 | [5 empty] | Z001 | S113 | 1 | MOTOR,ELECTRIC,TYPE:INDUCTION,VOLTAGE:415 VAC,CURRENT:94 A,POWER:55KW/75 HP,ROTATIONAL SPEED:2940 RPM,DUTY CYCLE:S1,FRAME:250M,NUMBER OFPOLES:2 P,MOUNT:FOOT,MANUFACTURER:KIRLOSKAR | 0 |  | 0 | 1 | 1 | 2020-02-26 | 1
| 26101100AO10 | MOT,ELE,SCIM,415VAC,7.5KW,E2BA132SMC4 | MK01 | NO | 1 | 1 | [5 empty] | Z001 | S113 | 1 | MOTOR,ELECTRIC,TYPE:SQUIRREL CAGEINDUCTION,VOLTAGE:415 VAC,POWER:7.5 KW,ROTATIONAL SPEED:1500 RPM,PHASE:3 PH,FRAME:E2BA132SMC4,OPERATION:VVVF,STANDARD:IE2,FREQUENCY:50 HZ,MANUFACTURER:ABB | 0 |  | 0 | 1 | 1 | 2023-07-18 | 1
| 26101100AO14 | MOT,ELE,SCIM,415VAC,5.5KW,S4,KM2BA132S4 | MK01 | NO | 1 | 1 |  | 7091537682 | 2024-07-24 |  |  | Z001 | S113 | 1 | MOTOR,ELECTRIC,TYPE:SQUIRREL CAGEINDUCTION,VOLTAGE:415 VAC,POWER:5.5 KW,ROTATIONAL SPEED:1500 RPM,PHASE:3 PH,DUTY CYCLE:S4,FRAME:KM2BA132S4,OPERATION:DOL,STANDARD:EFF2,FREQUENCY:50 HZ,MANUFACTURER:ABB | 0 |  | 0 | 1 | 1 | 2023-07-21 | 1
| 26101100AO29 | MOT,ELE,SCIM,9.3KW,S1,132SM2,FOOT,CL-F | MK01 | NO | 1 | 0.1 | [5 empty] | Z001 | S113 | 1 | MOTOR,ELECTRIC,TYPE:SQUIRREL CAGEINDUCTION,POWER:9.3 KW,ROTATIONALSPEED:3000 RPM,PHASE:3 PH,DUTYCYCLE:S1,FRAME:132SM2,MOUNT:FOOT,CLASSINSULATION:CLASS-F,ENCLOSURE:TEFC,CONNECTION TYPE:STAR/DELTA | 0 |  | 0 | 0.1 | 1 |  | 0.1
| 26101100AO92 | MOT,ELE,IND,415V,30KW,200L,4P,FOOT,IP55 | MK01 | NO | 2 | 2 |  | 7017655395 | 2020-07-04 |  |  | Z001 | S113 | 1 | MOTOR,ELECTRIC,TYPE:INDUCTION,VOLTAGE:415V,POWER:30KW,ROTATIONALSPEED:1460RPM,PHASE:3PH,FRAME:200L,NUMBER OF POLES:4P,MOUNT:FOOT,INGRESSPROTECTION:IP 55,CONNECTION TYPE:STAR/DELTA | 0 |  | 0 | 2 | 2 |  | 1
G7 | 26101100AO95 | MOT,ELE,IND,415VAC,5.5KW,132S,2P,FOOT | MK01 | NO | 1 | 28434 | 2022-11-17 | 7057583568 | 2022-12-30 |  | 5108495820 | Z001 | S113 | 1 | MOTOR,ELECTRIC,TYPE:INDUCTION,VOLTAGE:415VAC,POWER:5.5KW,ROTATIONALSPEED:2840RPM,PHASE:3PH,FRAME:132S,NUMBER OF POLES:2P,MOUNT:FOOT,FREQUENCY:50HZ | 0 |  | 0 | 28434 | 1 | 2025-02-20 | 28434 | 0000300865
| 26101100H951 | MOTOR,415V,11KW,1450RPM,160M,20.5A | MK01 | NO | 1 | 1 | [5 empty] | Z001 | S113 | 1 | MOTOR,ELECTRIC,VOLTAGE:415V,CURRENTFULL LOAD:20.5A,POWER RATED:11KW,SPEED:1450RPM,DUTY CYCLE:S1,SIZEFRAME:160M,MOUNTING:B3,INGRESSPROTECTION:IP55,ADDITIONALINFORMATION:FREQUENCY:50HZ,TEMPERATURECLASS: | 0 |  | 0 | 1 | 1 | 2022-09-06 | 1
| 26101400AS31 | CB,EG224,32X6(2)X40MM | MK01 | NO | 100 | 42172 | 2024-04-26 | 7030918589 | 2021-05-28 |  | 5130542026 | Z001 | S113 | 1 | CARBON BRUSH,GRADE:EG224,DIMENSION:32X6(2)X40 MM,MANUFACTURER:KIRLOKAR,DRAWINGNUMBER:MC-GEN-1/320 A,EQUIPMENTNAME:COOLER DRIVE &RAW MILL FEED BELT | 0 |  | 0 | 42172 | 100 | 2020-04-02 | 421.72 | 0000500103
G9 | 26101400AT01 | HOLDER,CARBON BRUSH,40X25MM,03090279 01 | MK01 | NO | 15 | 13650 | 2023-03-27 | 7080481903 | 2024-02-09 |  | 5114035348 | Z001 | S113 | 1 | HOLDER,CARBON BRUSH,SIZE:40 X 25 MM,MANUFACTURER:KIRLOSKAR,REFERENCENUMBER:03090279 01,EQUIPMENT NAME:DCMOTOR,FRAME:KHDC450L,POWER:600 KW | 0 |  | 0 | 13650 | 15 | 2024-06-20 | 910 | 0000131190
| 26101404AA59 | HOLDER ASSY,1JP 3919-1ET03-Z,SIEMENS | MK01 | NO | 60 | 192000 | 2024-08-31 | 7063508886 | 2023-04-11 |  | 5135924001 | Z001 | S113 | 1 | HOLDER ASSY,MANUFACTURER:SIEMENS,REFERENCE NUMBER:1JP 3919-1ET03-Z,SERIAL NUMBER:D8207009601,TWIN POCKETCARBON BRUSH,SPEED:1000 RPM,VOLTAGE:960 VDC,CURRENT:1760 A,SIZE OFEACH POCKET:32 MM X 20 MM X 35 | 0 |  | 0 | 192000 | 60 | 2021-04-05 | 3200 | 0000134597
G3 | 26121600AP11 | CBL,ELE,ARM,33KV,AL,PE,PVC,3C,95MM2 | MK01 | M | 42 | 0.42 | 2011-08-25 | 7062033245 | 2023-03-18 |  |  | Z001 | S113 | 1 | CABLE,ELECTRICAL,ARMOURED,VOLTAGE:33 KV,CONDUCTOR MATERIAL:ALUMINIUM,INSULATION MATERIAL:CROSS LINKEDPOLYETHYLENE,INNER SHEATHMATERIAL:POLYVINYL CHLORIDE,NUMBERCORES:3 C,CROSS SECTION CORE:95 MM2,COMP | 0 |  | 0 | 0.42 | 42 | 2022-05-13 | 0.01
G3 | 26121600AP12 | CBL,ELE,ARM,11KV,AL,PE,PVC,3C,300MM2 | MK01 | M | 78 | 0.78 | 2016-09-26 |  |  |  |  | Z001 | S113 | 1 | CABLE,ELECTRICAL,ARMOURED,VOLTAGE:11 KV,CONDUCTOR MATERIAL:ALUMINIUM,INSULATION MATERIAL:CROSS LINKEDPOLYETHYLENE,INNER SHEATHMATERIAL:POLYVINYL CHLORIDE,NUMBERCORES:3 C,CROSS SECTION CORE:300 MM2,SCR | 0 |  | 0 | 0.78 | 78 | 2022-05-13 | 0.01
G9 | 26121600AQ43 | CABLE,N-ARM,CU,1C,25MM2 | MK01 | M | 50 | 10850 | 2023-09-29 |  |  |  | 5121612779 | Z001 | S113 | 1 | CABLE,ELECTRICAL,NON ARMOURED,MATERIALCONDUCTOR:COPPER,MATERIALINSULATION:POLYVINYL CHLORIDE,NUMBERCORES:1CORE,CROSS SECTION CORE:25MM2,ADDITIONAL INFORMATION:FLEXIBLE | 0 |  | 0 | 10850 | 50 | 2024-08-30 | 217 | 0000134590
G9 | 26121600AQ45 | CABLE,N-ARM,CU,1C,4MM2 | MK01 | M | 100 | 3300 | 2023-09-29 |  |  |  | 5121612779 | Z001 | S113 | 1 | CABLE,ELECTRICAL,NON ARMOURED,MATERIALCONDUCTOR:COPPER,NUMBER CORES:1CORE,CROSS SECTION CORE:4MM2,FIBRE GLASSINSULATED,MAKE:ISI MARK | 0 |  | 0 | 3300 | 100 | 2024-11-14 | 33 | 0000134590
G9 | 26121600AQ53 | CABLE,N-ARM,CU,1C,50MM2 | MK01 | M | 20 | 8680 | 2023-09-29 | 7097511661 | 2024-10-19 |  | 5121612779 | Z001 | S113 | 1 | CABLE,ELECTRICAL,NON ARMOURED,MATERIALCONDUCTOR:COPPER,MATERIALINSULATION:POLYVINYL CHLORIDE,NUMBERCORES:1CORE,CROSS SECTION CORE:50MM2,ADDITIONAL INFORMATION:FLEXIBLE | 0 |  | 0 | 8680 | 20 | 2024-11-14 | 434 | 0000134590
G6 | 31181701AB95 | BUSH,NMTL,TFLN,10MM,30MM,300MM,RND | MK01 | NO | 10 | 7051.99 | 2022-07-14 | 7043245129 | 2022-03-09 |  | 5104110281 | Z001 | S113 | 1 | BUSH,NON METALLIC,MATERIAL:TEFLON,INNERDIAMETER:10 MM,OUTER DIAMETER:30 MM,LENGTH:300 MM,SHAPE:ROUND,MANUFACTURER:BORTON,ROPEWAY HAULAGEROPE | 0 |  | 0 | 7052 | 10 | 2024-07-06 | 705.2 | 0000407715
| 31181701AB99 | GSKT,OIL PAPER,1.5MM,CHAMPION | MK01 | NO | 10 | 2350 | 2024-11-21 |  |  |  | 5139084231 | Z001 | S113 | 1 | GASKET,TYPE:OIL PAPER,THICKNESS:1.5 MM,MANUFACTURER:CHAMPION | 0 |  | 0 | 2350 | 10 |  | 235 | 0000110621
G3 | 32121500AC41 | CAPTR,ELCTRLYTC,36MFD,280VAC | MK01 | NO | 56 | 6725.24 | 2015-11-27 | 7015190776 | 2020-03-13 |  |  | Z001 | S113 | 1 | CAPACITOR,TYPE:ELECTROLYTIC,CAPACITANCE:36 MFD,VOLTAGE:280 VAC | 0 |  | 0 | 6725.04 | 56 | 2024-06-21 | 120.09
G2 | 32121500AC42 | CAPTR,ELCTRLYTC,80/100MFD,280VAC | MK01 | NO | 95 | 665 | 2016-06-24 |  |  |  |  | Z001 | S113 | 1 | CAPACITOR,TYPE:ELECTROLYTIC,CAPACITANCE:80/100 MFD,VOLTAGE:280 VAC | 0 |  | 0 | 665 | 95 | 2024-06-21 | 7
G3 | 39101600AO23 | LMP,DISCH,HPSV,SCRW,230VAC,250W | MK01 | NO | 25 | 275 | 2015-11-20 | 7068826793 | 2023-07-13 |  |  | Z001 | S113 | 1 | LAMP,DISCHARGE,TYPE:HIGH PRESSURESODIUM VAPOUR,CONNECTION:SCREW,VOLTAGE:230 VAC,POWER:250 W,MANUFACTURER:HASAN ELECTRICALS,REFERENCE NUMBER:MBF/4 | 0 |  | 0 | 275 | 25 | 2020-02-26 | 11
G2 | 39101600AO27 | LMP,DISCH,BULB,SON-T,SCRW,230VAC,400W | MK01 | NO | 78 | 1326 | 2015-11-17 | 7068826793 | 2023-07-13 |  |  | Z001 | S113 | 1 | LAMP,DISCHARGE,TYPE:BULB,CONSTRUCTION:SON-T,CONNECTION:SCREW,VOLTAGE:230VAC,POWER:400 W | 0 |  | 0 | 1326 | 78 | 2023-03-08 | 17
G3 | 39121003AC51 | TRFMR,CUR,RESIN CAST,175/1A,6.6KV,15VA | MK01 | NO | 1 | 199 | 2009-09-30 |  |  |  |  | Z001 | S113 | 1 | TRANSFORMER,CURRENT,TYPE:RESIN CAST,CURRENT RATIO:175/1 A,VOLTAGE:6.6 KV,BURDEN:15 VA,NUMBER OF CORES:2 | 0 |  | 0 | 199 | 1 | 2024-06-21 | 199
G9 | 39121003AC52 | TRFMR,CUR,175/1A,6.6KV,30VA | MK01 | NO | 2 | 146541.23 | 2009-09-30 | 7073525996 | 2023-10-09 |  |  | Z001 | S113 | 1 | TRANSFORMER,CURRENT,CURRENT RATIO:175/1A,VOLTAGE:6.6 KV,BURDEN:30 VA,APPLICATION:OUTDOOR,HSV:72.5KV,STC 18.4KA/TSEC | 0 |  | 0 | 146541.24 | 2 | 2024-06-20 | 73270.62
G9 | 39121003AC53 | TRFMR,CUR,1600/1A,6.6KV,WEBER&OERSTED | MK01 | NO | 2 | 22736.67 | 2016-03-05 | 7041207198 | 2022-01-29 |  |  | Z001 | S113 | 1 | TRANSFORMER,CURRENT,CURRENT RATIO:1600/1 A,VOLTAGE:6.6 KV,CONSTRUCTION:RESINCAST,MANUFACTURER:WEBER&OERSTED,MOUNTING:BUS BAR MOUNTED BOLTEDPRIMARY,CARE,ILF-CONN-1S1,COREII-16 | 0 |  | 0 | 22736.68 | 2 | 2022-09-05 | 11368.34
G9 | 39121003AC54 | TRFMR,CUR,OIL CLD,75/1A,36KV,30VA | MK01 | NO | 3 | 123626.25 | 2009-09-30 |  |  |  |  | Z001 | S113 | 1 | TRANSFORMER,CURRENT,TYPE:OIL COOLED,CURRENT RATIO:75/1A,VOLTAGE:36KV,ACCURACY:CLASS-0.5/5P10,BURDEN:30 VA,APPLICATION:OUTDOOR,SHORT TIMERATING:13.1 KA FOR 1 SEC ON TOP OFSTRUCTURE | 0 |  | 0 | 123626.25 | 3 | 2023-07-18 | 41208.75
G2 | 39121003AC55 | TRFMR,CUR,350/1A,72.5KV,CL-0.5/5P | MK01 | NO | 3 | 9117 | 2009-09-30 |  |  |  |  | Z001 | S113 | 1 | TRANSFORMER,CURRENT,CURRENT RATIO:350/1A,VOLTAGE:72.5 KV,ACCURACY:CLASS-0.5/5P,INSULATION LEVEL:140/325KV,RATEDSTC:18.4 KA,ALF/ISF:10,SECTERMINAL:1S1-1S2,2S1-2S2,3S1-3S2 | 0 |  | 0 | 9117 | 3 | 2024-02-11 | 3039
G2 | 39121003AC56 | TRFMR,CUR,60/1A,36KV,30VA,AE/UNIVERSAL | MK01 | NO | 1 | 2282 | 2009-09-30 |  |  |  |  | Z001 | S113 | 1 | TRANSFORMER,CURRENT,CURRENT RATIO:60/1A,VOLTAGE:36 KV,ACCURACY:CLASS-0.5/5P10,BURDEN:30 VA,MANUFACTURER:AE/UNIVERSAL,APPLICATION:OUTDOOR,SHORTTIME RATING:13.1KA FOR 1SECOND,ON TOPOF STRUCTURE,ISI MARK | 0 |  | 0 | 2282 | 1 | 2023-01-06 | 2282
G2 | 39121003AC57 | TRFMR,CUR,25/1A,36KV,30VA,AE/UNIVERSAL | MK01 | NO | 1 | 2386 | 2009-09-30 |  |  |  |  | Z001 | S113 | 1 | TRANSFORMER,CURRENT,CURRENT RATIO:25/1A,VOLTAGE:36 KV,ACCURACY:CLASS-0.5/5P10,BURDEN:30 VA,MANUFACTURER:AE/UNIVERSAL,APPLICATION:OUTDOOR,SHORTTIMERATING:13.1 KA FOR 1SECOND,ON TOPOF STRUCTURE,,ISI MAR | 0 |  | 0 | 2386 | 1 | 2023-01-06 | 2386
G3 | 39121108AA16 | METRA SOCKET,20 AMPER | MK01 | NO | 30 | 2592 | 2022-02-07 | 7104363757 | 2025-01-18 |  | 5098074588 | Z001 | S113 | 1 | METRA SOCKET,20 AMPER,2 POLE WITHEARTHING,240 VAC,50 HZ,WITH CAP | 0 |  | 0 | 2592 | 30 | 2025-02-20 | 86.4 | 0000504141
| 39121332AC39 | JBX,ELEL,WTHRPRF,MS,500X500X200M,BTM | MK01 | NO | 4 | 15667.25 | 2024-03-11 | 7085587524 | 2024-04-27 |  | 5128453810 | Z001 | S113 | 1 | JUNCTION BOX,ELECTRICAL,CLASSIFICATIONHAZARD:WEATHERPROOF,MATERIAL:MILDSTEEL,DIMENSION:500 X 500 X 200 M,GLAND ENTRY:BOTTOM,INDUSTRIAL,PAINTINGWILL BE FROM INSIDE & OUTSIDE WITHDOUBLE COATED SMOKE GRA | 0 |  | 0 | 15667.24 | 4 |  | 3916.81 | 0000400371
G9 | 39121332AC53 | JUNCTION BOX,200X200X150 MM | MK01 | NO | 7 | 15960 | 2023-11-16 | 7091396761 | 2024-07-22 |  | 5123375505 | Z001 | S113 | 1 | JUNCTION BOX,200 (L) X 200 (H) X 150(D) MM | 0 |  | 0 | 15960 | 7 | 2025-02-20 | 2280 | 0000402862
G3 | 39121405DC16 | CBL LU,CRMP,AL,35MM2,DOWELLS | MK01 | NO | 17 | 49.35 | 2015-09-30 | 7085585422 | 2024-04-27 |  |  | Z001 | S113 | 1 | CABLE LUG,TYPE:CRIMPING,MATERIAL:ALUMINIUM,CROSS SECTIONCONDUCTOR:35MM2,MANUFACTURER:DOWELLS | 0 |  | 0 | 49.3 | 17 | 2023-01-20 | 2.9
G9 | 39121431AC70 | CABLE GLAND,DBL,SS,2-3/4IN | MK01 | NO | 12 | 15552 | 2023-11-02 | 7063443788 | 2023-04-10 |  | 5122941914 | Z001 | S113 | 1 | CABLE GLAND,TYPE COMPRESSION:DOUBLE,MATERIAL GLAND:STAINLESS STEEL ,SIZE:2-3/4INCH | 0 |  | 0 | 15552 | 12 | 2021-04-24 | 1296 | 0000503854
G2 | 39121500AS95 | SW,ELEL,ICPTN,415VAC,32A,3P | MK01 | NO | 4 | 168 | 2015-11-05 |  |  |  |  | Z001 | S113 | 1 | SWITCH,ELECTRICAL,TYPE:ICPTN,VOLTAGE:415 VAC,CURRENT:32 A,NUMBER OFPOLES:3 P,SUPPLIER AND/OR VENDOR:HASANELECTRICALS | 0 |  | 0 | 168 | 4 | 2020-02-26 | 42
G3 | 39121500AT13 | SW,ELEL,2A,1P,MDS | MK01 | NO | 25 | 3166.86 | 2015-09-05 |  |  |  |  | Z001 | S113 | 1 | SWITCH,ELECTRICAL,CURRENT:2 A,NUMBER OFPOLES:1 P,MANUFACTURER:MDS,LOADCONTACT FOR MOTOR CONTROL CENTRE INPLANT | 0 |  | 0 | 3166.75 | 25 | 2024-06-21 | 126.67
G9 | 39121509AC13 | SW,LMT,MM:DLS 60/40,STROM-KRAFT CONTROLS | MK01 | NO | 1 | 97520 | 2024-01-16 | 7067422331 | 2023-06-17 |  | 5125911287 | Z001 | S113 | 1 | SWITCH,LIMIT,VOLTAGE:415V,CURRENT:40A,CONFIGURATION CONTACT:2NO+2NC,MANUFACTURER:STROM-KRAFT CONTROLS,MODEL NUMBER:DLS 60/40,2 CHANGE OVER,DIFFERENTIAL | 0 |  | 0 | 97520 | 1 | 2025-02-20 | 97520 | 0000113366
G3 | 39121529AI35 | CONATR,ELEL,POWER/AUXILIARY,230VAC,26A | MK01 | NO | 20 | 10736 | 2021-06-26 | 7022924505 | 2020-11-25 |  | 5090645343 | Z001 | S113 | 1 | CONTACTOR,ELECTRICAL,TYPE:POWER/AUXILIARY,VOLTAGE COIL:230 VAC,CURRENT:26 A,NUMBER OF POLES:3 P,ARRANGEMENT CONTACT:1NO+1NC,TP,3 DUTY,MANUFACTURER:ABB | 0 |  | 0 | 10736 | 20 | 2024-06-21 | 536.8 | 0000504141
G3 | 39121529AI37 | CONATR,ELEL,PWR/AUX,230VAC,260A,3P,TP | MK01 | NO | 2 | 31231.2 | 2021-03-25 | 7031315905 | 2021-06-07 |  | 5087846353 | Z001 | S113 | 1 | CONTACTOR,ELECTRICAL,TYPE:POWER/AUXILIARY,VOLTAGE COIL:230 VAC,CURRENT:260 A,NUMBER OF POLES:3 P,ARRANGEMENT CONTACT:1NO+1NC,TP,3 DUTY,MANUFACTURER:ABB | 0 |  | 0 | 31231.2 | 2 | 2024-06-21 | 15615.6 | 0000504141
G3 | 39121529AI38 | CONATR,ELEL,PWR,AC3,230VAC,300A,3P,ABB | MK01 | NO | 2 | 37623.6 | 2021-03-25 | 7068949942 | 2023-07-15 |  | 5087846353 | Z001 | S113 | 1 | CONTACTOR,ELECTRICAL,TYPE:POWER,BREAKING TYPE:AC3,VOLTAGE COIL:230 VAC,CURRENT:300 A,NUMBER OF POLES:3 P,ARRANGEMENT CONTACT:1NO+1NC,TP,AUXILIARY CONTACT,MANUFACTURER:ABB | 0 |  | 0 | 37623.6 | 2 | 2024-07-02 | 18811.8 | 0000504141
G9 | 39121600AJ92 | FUSE LINK,LV,HRC,MM:3NA-1-100A,SIEMENS | MK01 | NO | 147 | 36273.62 | 2023-12-13 | 7094359429 | 2024-09-03 |  | 5124385028 | Z001 | S113 | 1 | FUSE LINK,LOW VOLTAGE,TYPE:HRC,VOLTAGE:230 VAC,CONTACT TYPE:KNIFEEDGE,CURRENT:100 A,MANUFACTURER:SIEMENS,MODEL NUMBER:3NA-1-100A | 0 |  | 0 | 36273.72 | 147 | 2024-08-30 | 246.76 | 0000509305
G9 | 39121600AJ93 | FUSE LINK,LV,HRC,MM:3NA-1-63A,SIEMENS | MK01 | NO | 25 | 5629.71 | 2023-11-25 | 7094359575 | 2024-09-03 |  | 5123729281 | Z001 | S113 | 1 | FUSE LINK,LOW VOLTAGE,TYPE:HRC,VOLTAGE:230 VAC,CONTACT TYPE:KNIFEEDGE,CURRENT:63 A,MANUFACTURER:SIEMENS,MODEL NUMBER:3NA-1-63A | 0 |  | 0 | 5629.75 | 25 | 2025-02-20 | 225.19 | 0000509305
G9 | 39121601AH59 | VCB,6.6KV,630A,3P,500MVA | MK01 | NO | 2 | 850000 | 2021-06-22 |  |  |  | 5090513087 | Z001 | S113 | 1 | CIRCUIT BREAKER,VACUUM,VOLTAGE:6.6 KV,CURRENT:630 A,NUMBER OF POLES:3 P,BREAKING CAPACITY:500 MVA | 0 |  | 0 | 850000 | 2 | 2022-09-05 | 425000 | 0000507733
G2 | 39121601AH85 | CONTACT,FIXED MAIN | MK01 | SET | 1 | 1956 | 2009-09-30 |  |  |  |  | Z001 | S113 | 1 | CONTACT,FIXED MAIN FOR CIRCUIT BREAKER,KY OL TC | 0 |  | 0 | 1956 | 1 | 2024-06-21 | 1956
G9 | 39121606AA06 | FUSE LINK,LV,HRC,230VAC,125A,MM:3NA-1 | MK01 | NO | 62 | 18159.26 | 2023-11-25 | 7089371693 | 2024-06-22 |  | 5123729281 | Z001 | S113 | 1 | FUSE LINK,LOW VOLTAGE,TYPE:HRC,VOLTAGE:230VAC,CONTACT TYPE:KNIFE EDGE,CURRENT:125A,MANUFACTURER:RAICHAND &SONS ELECTRICALS,MODEL NUMBER:3NA-1 | 0 |  | 0 | 18159.18 | 62 | 2025-02-20 | 292.89 | 0000509305
G9 | 39121606AA08 | FUSE LINK,LV,HRC,230VAC,32A,MM:3NA-1 | MK01 | NO | 29 | 5571.71 | 2023-11-25 | 7094359429 | 2024-09-03 |  | 5123729281 | Z001 | S113 | 1 | FUSE LINK,LOW VOLTAGE,TYPE:HRC,VOLTAGE:230 VAC,CONTACT TYPE:KNIFEEDGE,CURRENT:32 A,MANUFACTURER:RAICHAND & SONSELECTRICALS,MODEL NUMBER:3NA-1 | 0 |  | 0 | 5571.77 | 29 | 2025-02-20 | 192.13 | 0000509305
G9 | 39121606AA09 | FUSE LINK,LV,HRC,230VAC,25A,MM:3NA-1 | MK01 | NO | 47 | 9034.06 | 2023-11-25 | 7094359575 | 2024-09-03 |  | 5123729281 | Z001 | S113 | 1 | FUSE LINK,LOW VOLTAGE,TYPE:HRC,VOLTAGE:230 VAC,CONTACT TYPE:KNIFEEDGE,CURRENT:25 A,MANUFACTURER:RAICHAND & SONSELECTRICALS,MODEL NUMBER:3NA-1 | 0 |  | 0 | 9033.87 | 47 | 2024-08-30 | 192.21 | 0000509305
G9 | 39121606AA10 | FUSE LINK,LV,HRC,230VAC,6A,MM:3NA-1 | MK01 | NO | 30 | 6133.5 | 2023-07-22 | 7067768379 | 2023-06-23 |  | 5119019696 | Z001 | S113 | 1 | FUSE LINK,LOW VOLTAGE,TYPE:HRC,VOLTAGE:230 VAC,CONTACT TYPE:KNIFEEDGE,CURRENT:6 A,MANUFACTURER:RAICHAND& SONS ELECTRICALS,MODEL NUMBER:3NA-1 | 0 |  | 0 | 6133.5 | 30 | 2024-07-04 | 204.45 | 0000301728
G6 | 39121607AA51 | FUSE,GLS,6A,230VAC,5X31MM | MK01 | NO | 25 | 212.5 | 2022-09-06 |  |  |  | 5105967289 | Z001 | S113 | 1 | FUSE,GLASS,CURRENT:6 A,VOLTAGE:230 VAC,DIMENSIONS OVERALL:5 X 31 MM | 0 |  | 0 | 212.5 | 25 | 2024-11-14 | 8.5 | 0000504878
G3 | 39121607AA53 | FUSE,GLS,3.5A,220VAC,5X20MM | MK01 | NO | 200 | 200 | 2017-08-04 |  |  |  |  | Z001 | S113 | 1 | FUSE,GLASS,CURRENT:3.5 A,VOLTAGE:220VAC,DIMENSIONS OVERALL:5 X 20 MM | 0 |  | 0 | 200 | 200 | 2024-06-21 | 1
G9 | 39121628AA22 | FUSE LINK,SICONPR,MM:170M7976,BUSSMANN | MK01 | NO | 6 | 182343 | 2015-08-04 |  |  |  |  | Z001 | S113 | 1 | FUSE LINK,SEMI-CONDUCTOR PROTECTION,VOLTAGE:230 VAC,MANUFACTURER:BUSSMANN,MODEL NUMBER:170M7976 | 0 |  | 0 | 182343 | 6 | 2022-09-05 | 30390.5
G3 | 39131704AC32 | LADDER TYPE GI CABLE TRAYS,450 MM | MK01 | M | 100 | 36808.47 | 2018-10-15 |  |  |  |  | Z001 | S113 | 1 | LADDER TYPE GI CABLE TRAYS COMPLETE450MM WIDE | 0 |  | 0 | 36808 | 100 | 2022-09-06 | 368.08
G3 | 40101700AR62 | ELBOW,PVC,OD12XID10MM | MK01 | NO | 95 | 356 | 2016-06-09 |  |  |  |  | Z001 | S113 | 1 | ELBOW,PVC,OD12XID10MM,FOR WATER LINE INAIR COOLE | 0 |  | 0 | 356.25 | 95 | 2024-06-21 | 3.75
G3 | 43191600AB16 | WIRE,TELEPHONE,FLXBL,6PAIR | MK01 | M | 100 | 1267 | 2015-09-23 |  |  |  |  | Z001 | S113 | 1 | WIRE,TELEPHONE,TYPE:FLEXIBLE,6PAIR | 0 |  | 0 | 1267 | 100 | 2024-06-21 | 12.67
G9 | 231529008711 | TIPPER FRAME ASSY,PN:317,329,335,332 | MK01 | NO | 2 | 21280.64 | 2023-08-12 |  |  |  | 5119827100 | ERSA | S114 | 1 | TIPPER FRAME ASSY,PN:317,329,335,332 FORPACKER,MODEL:6RS-E,R 150VSG,DIAMETER:55MM,MAKE:EEL | 0 |  | 0 | 21280.64 | 2 |  | 10640.32 | 0000405757
| 24101700AY37 | SPROCKET,DRIVEN,DW:MC-R-2/133 | MK01 | SET | 2 | 42490 | 2024-11-26 | 7020437982 | 2020-09-24 |  | 5139305096 | ERSA | S115 | 1 | SPROCKET,DRIVEN,DRAWING NUMBER:MC-R-2/133,EQUIPMENT NAME:RAW COAL FEEDER | 0 |  | 0 | 42490 | 2 |  | 21245 | 0000101394
G3 | 26111801SB10 | BELT,V,B81 | MK01 | NO | 1 | 160.9 | 2021-06-11 | 7053004893 | 2022-09-29 |  | 5090163849 | ERSA | S115 | 1 | BELT,V,B81 | 0 |  | 0 | 160.9 | 1 | 2024-06-20 | 160.9 | 0000136730
G9 | 31171900AF43 | SPRCKT,TRNSM,SMPLX,MS,1IN,30 | MK01 | NO | 4 | 2600.01 | 2019-11-16 |  |  |  | 5073188147 | ERSA | S115 | 1 | SPROCKET,TRANSMISSION,TYPE:SIMPLEX,MATERIAL:MILD STEEL,PITCH:1 IN,NUMBEROF TEETH:30,WITH PILOT BORE:30 MM | 0 |  | 0 | 2600 | 4 | 2022-09-05 | 650 | 0000503855
G9 | 31171900AF44 | SPRCKT,TRNSM,TAIL,7IN,16T | MK01 | NO | 1 | 22229 | 2019-11-14 |  |  |  | 5073119310 | ERSA | S115 | 1 | SPROCKET,TRANSMISSION,TYPE:TAIL,PITCH:7IN,NUMBER OF TEETH:16T | 0 |  | 0 | 22229 | 1 | 2022-09-05 | 22229 | 0000112556
G9 | 41111516AC77 | LD CL,YOKE,34 TON,F/120T WEIDGE BRIDEG | MK01 | NO | 4 | 107800 | 2023-12-23 | 7088133925 | 2024-06-04 |  | 5124794657 | ERSA | S115 | 1 | LOAD CELL,TYPE:YOKE,CAPACITY:34 T,MANUFACTURER:RICE LAKE,EQUIPMENTNAME:120T WEIDGE BRIDEG | 0 |  | 0 | 107800 | 4 | 2025-02-20 | 26950 | 0000106645
G3 | 401416055453 | VLV PULSE DIAPHRAGM,24VDC,CAT:WPE35347 | MK01 | NO | 24 | 174000 | 2022-02-08 | 7087894549 | 2024-05-31 |  | 5098110383 | ERSA | S118 | 1 | VALVE PULSEDIAPHRAGM,24VDC,CAT:WPE35347,PIPESIZE:1-1/2IN,MAKE:ASCO | 0 |  | 0 | 174000 | 24 |  | 7250 | 0000506102
G2 | 251016018672 | ELEMENT,FILTER,HYD,PN:E12627431 F/DUMPER | MK01 | NO | 2 | 1219 | 2022-07-30 | 7024483457 | 2020-12-30 |  | 5104653310 | ERSA | S119 | 1 | ELEMENT,FILTER,HYD,PN:E12627431F/DUMPER,MODEL:EH 600 WDB,MAKE:TELCONPALL FILTER PART NO-HC8904FKN16Z | 0 |  | 0 | 1219 | 2 |  | 609.5 | 0000405879
G2 | 261017006516 | RESISTOR,CORROSION,PN:4058965 F/ENGINE | MK01 | NO | 3 | 309.75 | 2022-06-17 | 7035358959 | 2021-09-14 |  | 5103112783 | ERSA | S119 | 1 | RESISTOR,CORROSION,PN:4058965 F/ENGINE;MODEL:N14C,MAKE:CUMMINS | 0 |  | 0 | 309.75 | 3 |  | 103.25 | 0000102012
G3 | 391217030092 | CABLE TIE,SELF LOCKABLE,NYLON,200MM | MK01 | NO | 1000 | 630 | 2021-11-01 |  |  |  | 5094768407 | ERSA | S119 | 1 | CABLE TIE,TYPE:SELF LOCKABLE,MATERIAL:NYLON,DIMENSION:200MM | 0 |  | 0 | 630 | 1000 |  | 0.63 | 0000503854
| 22101500BL55 | FILTER,OIL,HYD,PN:1756027380,BEML,F/DZR | MK01 | NO | 3 | 4803 | 2024-11-26 | 7093751035 | 2024-08-26 |  | 5139266688 | ERSA | S119 | 1 | FILTER,OIL,TYPE:HYDRAULIC,MANUFACTURER:BEML,PARTNUMBER:1756027380,ALTERNATE PARTNUMBER:0706301100,EQUIPMENT NAME:DOZER,EQUIPMENT MODELNO:D-155 | 0 |  | 0 | 4803 | 3 | 2021-04-05 | 1601 | 0000301004
| 24101600Z119 | NUT SPECIAL,PN:50013640 F/CRANE,ESCORTS | MK01 | NO | 6 | 1068.91 | 2025-01-27 | 7102283271 | 2024-12-23 |  | 5142009678 | ERSA | S119 | 1 | NUT SPECIAL,PN:50013640 F/CRANE,ESCORTS | 0 |  | 0 | 1068.9 | 6 | 2021-04-09 | 178.15 | 0000134815
| 101415010008 | SDL;HEAVY DUTY (15 T),WD 113 X LG 2765 X | MK01 | NO | 5 | 230310 | 2025-01-11 |  |  |  | 5141336929 | ERSA | S121 | 1 | SADDLE; TYPE: HEAVY DUTY (15 T), DIMENSIONS: WD 113 X LG 2765 X HT 265 MM, MATERIAL: MS; MNFR DRG: MC-B-2/61; FFT: FOR ROPEWAY | 0 |  | 0 | 230310 | 5 |  | 46062 | 0000135939
G3 | 201017000634 | METERING DEVICE,FOR COAL MILL,VSG8KR,CP | MK01 | NO | 2 | 9082.19 | 2018-11-22 |  |  |  |  | ERSA | S121 | 1 | MILL, PARTS, METERING DEVICE, FOR COALMILL, VSG8KR, CP, MAKE:KRUPP POLYSIUS,MODEL:RM 27/13 | 0 |  | 0 | 9082.2 | 2 |  | 4541.1
G2 | 201017001846 | GASKET PN:095.001.11.00.06.7 FOR RAWMILL | MK01 | NO | 17 | 68 | 2017-06-24 |  |  |  |  | ERSA | S121 | 1 | MILL, PARTS, GASKET, PART NO:095.001.11.00.06.7 FOR VCIII RAW MILLWATER SPRAY, MAKE: LECHLER INDIA | 0 |  | 0 | 68 | 17 |  | 4
G9 | 201017003632 | SHOE,SAFETY,PN:10P614 F/JAW CRUSHER | MK01 | NO | 1 | 660.25 | 2017-05-26 | 7015145731 | 2020-03-12 |  |  | ERSA | S121 | 1 | SHOE,SAFETY,PN:10P614 F/JAW CRUSHER;MODEL:30X15IN,MAKE:SAYAJI IRON &ENGG.CO | 0 |  | 0 | 660.25 | 1 | 2020-01-27 | 660.25
G3 | 201017003676 | VLV,CHECK,3/4IN,NPTF,PN:EDC-35S | MK01 | NO | 1 | 2803 | 2009-09-30 |  |  |  |  | ERSA | S121 | 1 | VALVE,CHECK,3/4IN,NPTF,PN:EDC-35S;MAKE:DELTROL FOR HYDRAULIC SYSTEM OFCOAL MILL MODEL:LM 17.2,MAKE:LOESCHE | 0 |  | 0 | 2803 | 1 |  | 2803
G9 | 201017005850 | VLV,CHECK,3/4NPT,PN:EDC-35S F/HYD SYS | MK01 | NO | 3 | 8061 | 2009-09-30 |  |  |  |  | ERSA | S121 | 1 | VALVE,CHECK,3/4NPT,PN:EDC-35S F/HYD SYS;RAW MILL MODEL:LM 36.41,MAKE:LOESCHE | 0 |  | 0 | 8061 | 3 |  | 2687
G3 | 201017005862 | CARTRIDGE,RELIEF VLV,PN:HSR-800 | MK01 | NO | 2 | 7234 | 2009-09-30 |  |  |  |  | ERSA | S121 | 1 | CARTRIDGE,RELIEF VALVE,PN:HSR-800;ITEM:23 FOR HYDRAULIC SYSTEM OF RAWMILL MODEL:LM 36.41,MAKE:LOESCHE | 0 |  | 0 | 7234 | 2 |  | 3617
G7 | 201017007580 | SHAFT SEALING RING,530X580X20,VITON SEAL | MK01 | NO | 2 | 48474 | 2022-05-14 | 7042468877 | 2022-02-23 |  | 5101746537 | ERSA | S121 | 1 | ROLLER PRESS, PARTS, SHAFT SEALING RING,530X580X20, VITON SEAL, WA-NR:306 719,FOR GEAR BOX MODEL:PSZA 355 OF ROLLERPRESS, SUPPLIER:KHD. MODEL:RP10-140/140 | 0 |  | 0 | 48474 | 2 |  | 24237 | 0000108477
G9 | 201017008793 | CYL,TILTING HYDRAULIC,PN:48/01 | MK01 | NO | 1 | 326188 | 2023-11-23 |  |  |  | 5123594892 | ERSA | S121 | 1 | CYLINDER, TILTING HYDRAULIC, PARTNO:48/01, FOR LIME STONE CRUSHER,MODEL:APCM 2022, MACHINE SERIALNO:011-541 | 0 |  | 0 | 326188 | 1 |  | 326188 | 0000408342
G9 | 201017089209 | VLV SEAT,3/2 WAY,W3-08-0,8,220V,50HZ | MK01 | NO | 1 | 38950 | 2023-11-01 |  |  |  | 5122913386 | ERSA | S121 | 1 | MILL, PARTS, VALVE SEAT, 3/2WAY,W3-08-0, 8, 220V, 50HZ, ET 1301,KRUPPPOLYSIUS | 0 |  | 0 | 38950 | 1 |  | 38950 | 0000501956
| 201017092262 | PMP,HP PSTN,MM:SHRP-6-FR-4931,SPANNKRAFT | MK01 | NO | 2 | 102646.61 | 2025-01-09 | 7088405115 | 2024-06-08 |  | 5141214237 | ERSA | S121 | 1 | PUMP,TYPE:HIGH PRESSURE PISTON,CAPACITY:8 LPM,PRESSURE RATING:250 BAR,MANUFACTURER:SPANNKRAFT HYDRO SYSTEMS,MODEL NUMBER:SHRP-6-FR-4931,PARTNUMBER:493102,POSITION NUMBER:02,EQUIPMENT NAME:HP PREJACKIN | 0 |  | 0 | 102646.62 | 2 |  | 51323.31 | 0000402103
G9 | 201017092271 | HOSE,LP,1IN BSP,PN:493116,SPANNKRAFT | MK01 | NO | 3 | 8000.43 | 2020-06-06 | 7088064475 | 2024-06-03 |  | 5078325361 | ERSA | S121 | 1 | HOSE,TYPE:LOW PRESSURE,SIZE:1 IN BSP,LENGTH:1.5 M,STRAIGHT BOTH END,MANUFACTURER:SPANNKRAFT HYDRO SYSTEMS,PART NUMBER:493116,POSITION NUMBER:16,EQUIPMENT NAME:HP PREJACKING SYSTEM ATCEMENT MILL-1 | 0 |  | 0 | 8000.43 | 3 |  | 2666.81 | 0000402103
G9 | 201017092272 | HOSE,HP,1.5M,PN:493117,SPANNKRAFT | MK01 | NO | 1 | 323.01 | 2019-10-23 |  |  |  | 5072554855 | ERSA | S121 | 1 | HOSE,TYPE:HIGH PRESSURE,LENGTH:1.5 M,3/8IN BSP,ONE STRAIGHT OTHER END 90 DG,MANUFACTURER:SPANNKRAFT,PARTNUMBER:493117,POSITION NUMBER:17 | 0 |  | 0 | 323.01 | 1 |  | 323.01 | 0000508038
G9 | 201017092273 | HOSE,LP,1IN BSP,PN:493118,SPANNKRAFT | MK01 | NO | 1 | 1045.01 | 2019-10-23 |  |  |  | 5072554855 | ERSA | S121 | 1 | HOSE,TYPE:LOW PRESSURE,SIZE:1 IN BSP,LENGTH:1000 MM,BOTH END 90 DEG,MANUFACTURER:SPANNKRAFT HYDRO SYSTEMS,PART NUMBER:493118,POSITION NUMBER:18,EQUIPMENT NAME:HP PREJACKING SYSTEM ATCEMENT MILL-1 | 0 |  | 0 | 1045.01 | 1 |  | 1045.01 | 0000508038
G9 | 201017092274 | HOSE,LP,1/2IN BSP,PN:493119,SPANNKRAFT | MK01 | NO | 1 | 617.51 | 2019-10-23 |  |  |  | 5072554855 | ERSA | S121 | 1 | HOSE,TYPE:LOW PRESSURE,SIZE:1/2 IN BSP,LENGTH:500 MM,BOTH END 90 DEG,MANUFACTURER:SPANNKRAFT,PARTNUMBER:493119,POSITION NUMBER:19,EQUIPMENT NAME:HP PREJACKING SYSTEM ATCEMENT MILL-1 | 0 |  | 0 | 617.51 | 1 |  | 617.51 | 0000508038
G3 | 201211000173 | MALE CONNECTR W/ SEALING RING,PN:2030 | MK01 | NO | 36 | 636 | 2019-05-22 |  |  |  |  | ERSA | S121 | 1 | PACKING MACHINE, PARTS, MALE CONNECTORWITH SEALING RING, PART NO:2030,MODEL:CK-1/4-PK-6, MAKE:FESTO CONTROLSLTD | 0 |  | 0 | 636.12 | 36 |  | 17.67
G2 | 211018010326 | DISC,SWIRL,PN:260.806.23.01.05.0 | MK01 | NO | 8 | 624 | 2013-10-12 |  |  |  |  | ERSA | S121 | 1 | DISC, SWIRL, PART NO:260.806.23.01.05.0FOR SPILL BACK NOZZLE LANCE, COOLERWATER SPRAY, KILN U-3, MAKE:LECHLER | 0 |  | 0 | 624 | 8 | 2020-01-27 | 78
G9 | 221015050261 | V-SEAL,MTRL:N60BAFMA,POLYCOM ROLLERS | MK01 | NO | 11 | 185460.41 | 2023-09-16 | 7067299289 | 2023-06-15 |  | 5121162055 | ERSA | S121 | 1 | ROLLER, PARTS, V-SEAL,MATERIAL:N60B-AFMA, TYPE:WVE-0820-BG-7,FOR POLYCOM ROLLERS | 0 |  | 0 | 185460.44 | 11 |  | 16860.04 | 0000107716
G9 | 231500001901 | MANUAL CUT OFF GATE, SIZE:400 | MK01 | NO | 4 | 80240.16 | 2021-11-30 | 7108356372 | 2025-03-03 |  | 5095573488 | ERSA | S121 | 1 | MECHANICAL, GENERAL, MANUAL CUT OFFGATE, SIZE:400 | 0 |  | 0 | 80240.16 | 4 |  | 20060.04 | 0000509120
G9 | 231516002580 | KIT,REPAIR,PN:21071-000014 F/PUMP MM:SAF | MK01 | NO | 1 | 33970.48 | 2021-08-18 | 7064781329 | 2023-05-04 |  | 5092315739 | ERSA | S121 | 1 | KIT,REPAIR,PN:21071-000014 F/PUMPMM:SAF; FOR LUBRICATIONSYSTEM,MAKE:LINCOLN HELIOS | 0 |  | 0 | 33970.48 | 1 |  | 33970.48 | 0000110637
G9 | 231516002793 | GATE,MOTORISED FLOW CONTROL,300MM | MK01 | NO | 2 | 594000 | 2023-12-30 |  |  |  | 5125164169 | ERSA | S121 | 1 | GATE, MOTORISED FLOW CONTROL, 300MM,WITH ACTUATOR WITH POSITIONER, ACTUATORMAKE:AUMA, MAKE:EEL | 0 |  | 0 | 594000 | 2 |  | 297000
| 231516020326 | BLOW BAR,PN:CS120737G,MM:APCM 2022 | MK01 | NO | 30 | 3653688.33 | 2024-11-21 | 7101708152 | 2024-12-16 |  | 5139068024 | ERSA | S121 | 1 | CRUSHER, PARTS, BLOW BAR SET, PRIMARY ANDSECONDARY ROTORS, MODEL-APCM 2022,PART NO:CS120737G, MAKE:LARSEN ANDTOUBRO, ONE SET = 06 NOS | 0 |  | 0 | 3653688.3 | 30 |  | 121789.61 | 0000401548
| 231516020621 | SPINDLE ASSY,PN:258973004A F/IMPACTOR | MK01 | SET | 4 | 90056.33 | 2025-03-04 |  |  |  | 5143799248 | ERSA | S121 | 1 | SPINDLE ASSY, PART NO:258973004A FORFRONT IMPACT ARM, IMPACTOR,MODEL:APCM2022, MAKE:L&T | 0 |  | 0 | 90056.32 | 4 |  | 22514.08 | 0000123587
G9 | 231529000293 | TUBE,FILLING,PN:RP0309 F/ROTO PACKER | MK01 | NO | 8 | 12255.98 | 2023-07-01 |  |  |  | 5118243402 | ERSA | S121 | 1 | TUBE, FILLING, PART NO:RP0309 FOR ROTOPACKER, MODEL:8RSE-55V-150R, MAKE:EEL | 0 |  | 0 | 12256 | 8 |  | 1532 | 0000405757
G9 | 231529000305 | HOLDER,PN:RP0342 F/ROTO PACKER | MK01 | NO | 3 | 1160.76 | 2023-07-01 | 7072961621 | 2023-09-28 |  | 5118243402 | ERSA | S121 | 1 | HOLDER, PART NO:RP0342 FOR ROTO PACKER,MODEL:8RSE-55V-150R, MAKE:EEL | 0 |  | 0 | 1160.76 | 3 |  | 386.92 | 0000405757
| 231529000333 | REGULATOR,FILTER CUM,PN:RP0161 | MK01 | NO | 2 | 16333.63 | 2024-11-05 | 7065583302 | 2023-05-18 |  | 5138445625 | ERSA | S121 | 1 | REGULATOR, FILTER CUM, PART NO:RP0161,FOR ROTOPACKER,MODEL:8RSE-55V-150R,MAKE:EEL | 0 |  | 0 | 16333.64 | 2 |  | 8166.82 | 0000301850
G9 | 231529001630 | DEVICE,CLAMPING,PN:13.37 F/60MM DIA | MK01 | NO | 22 | 4260.44 | 2015-07-06 |  |  |  |  | ERSA | S121 | 1 | DEVICE,CLAMPING,PN:13.37 F/60MM DIA;PACKING MACHINE MODEL:6SRPE,MAKE:ENEXCO | 0 |  | 0 | 4260.52 | 22 | 2020-01-27 | 193.66
G9 | 231529001758 | PULLEY F/IMPELLER BOX,PN:RP0114 | MK01 | NO | 2 | 4902.58 | 2023-07-01 | 7070915890 | 2023-08-21 |  | 5118243402 | ERSA | S121 | 1 | PULLEY F/IMPELLER BOX,PN:RP0114; PACKINGMACHINEMODEL:8RSMEC/12RS-E/8RSE,MAKE:EEL | 0 |  | 0 | 4902.58 | 2 |  | 2451.29 | 0000405757
G9 | 231529001759 | PULLY,IMPLR MTR,PN:RP0214 F/PKG M/C | MK01 | NO | 6 | 14557.76 | 2023-07-01 | 7102351802 | 2024-12-24 |  | 5118243402 | ERSA | S121 | 1 | PULLEY, IMPLR MTR, PART NO:RP0214, FORPACKING MACHINE MODEL:6-RS, MAKE:EEL | 0 |  | 0 | 14557.74 | 6 |  | 2426.29 | 0000405757
G3 | 231529001774 | SPRING,LEAF,PN:RP0064 F/PKG M/C | MK01 | NO | 315 | 26467.19 | 2015-09-28 | 7045177432 | 2022-04-18 |  |  | ERSA | S121 | 1 | SPRING,LEAF,PN:RP0064 F/PACKING M/C;MODEL:8RSMEC/12RS-E,MAKE:EEL | 0 |  | 0 | 26466.3 | 315 | 2020-01-27 | 84.02
G9 | 231529001817 | CYL,BAG DISCHARGE,PN:321/RP0083 | MK01 | NO | 1 | 2868.38 | 2023-07-01 | 7071225502 | 2023-08-26 |  | 5118243402 | ERSA | S121 | 1 | CYLINDER,BAG DISCHARGE,PN:321/RP0083;FOR PACKING MACHINEMODEL:8RSMEC/12RSE,MAKE:EEL | 0 |  | 0 | 2868.38 | 1 |  | 2868.38 | 0000405757
G9 | 231529001906 | CONNECTOR,MALE W/SEALING RING,PN:RP0190 | MK01 | NO | 50 | 7387.63 | 2023-07-01 |  |  |  | 5118243402 | ERSA | S121 | 1 | CONNECTOR,MALE W/SEALING RING,PN:RP0190;FOR ROTO PACKER MODEL:8RSE,MAKE:EEL | 0 |  | 0 | 7387.5 | 50 |  | 147.75 | 0000405757
| 231529002171 | PILLOW BLOCK,PN:RP0003,DWI:--/103 | MK01 | NO | 4 | 3473 | 2024-10-30 | 7067008785 | 2023-06-10 |  | 5138273037 | ERSA | S121 | 1 | PILLOW BLOCK,PN:RP0003,DWI:--/103; FORROTO PACKER MODEL:6RSE,NON METALIC,MAKE:EEL | 0 |  | 0 | 3473 | 4 |  | 868.25 | 0000404984
| 231529002175 | LEVER,CONTROL,PN:RP0010,DWI:--/110 | MK01 | NO | 20 | 18875.18 | 2025-02-28 | 7084355034 | 2024-04-05 |  | 5143620195 | ERSA | S121 | 1 | LEVER,CONTROL,PN:RP0010,DWI:--/110; FORROTO PACKER MODEL:6RSE,MAKE:EEL | 0 |  | 0 | 18875.2 | 20 |  | 943.76 | 0000408896
| 231529002295 | HUB,IMPELLER,PN:404 F/ROTO PACKER-3 | MK01 | NO | 11 | 9435.77 | 2024-11-05 | 7084708148 | 2024-04-12 |  | 5138445625 | ERSA | S121 | 1 | HUB,IMPELLER,PN:404 F/ROTO PACKER-3;PART CODE:RP0104,MODEL:6RS-E,MAKE:EELINDIA LTD | 0 |  | 0 | 9435.8 | 11 |  | 857.8 | 0000301850
G9 | 231529002611 | GROUND DISK,PN:13.02 F/PACKER | MK01 | NO | 2 | 2900 | 2023-08-09 | 7085998513 | 2024-05-04 |  | 5119683936 | ERSA | S121 | 1 | GROUND DISK,PN:13.02F/PACKER,MODEL:8SRPE,FILLINGMODULE:09111130010,TECHINICALSPECIFICATION/DRAWING:ZINCPLATED,03411130021,MAKE:ENEXCO | 0 |  | 0 | 2900 | 2 |  | 1450 | 0000406866
G9 | 231529002622 | PIN,CYLINDER,PN:13.32 F/PACKER,MM:8SRPE | MK01 | NO | 24 | 110.55 | 2016-04-04 |  |  |  |  | ERSA | S121 | 1 | PIN,CYLINDER,PN:13.32F/PACKER,MM:8SRPE,FILLINGMODULE:09111130010,TECHINICALSPECIFICATION/DRAWING:DIA:6X25,MAKE:ENEXCO | 0 |  | 0 | 110.64 | 24 | 2020-01-27 | 4.61
G9 | 231529004346 | PINION,PN:RP0030 F/PKG M/C | MK01 | NO | 7 | 6422.73 | 2015-09-28 |  |  |  |  | ERSA | S121 | 1 | PINION, PART NO:RP0030, REFERENCE NO:3.275.0003.04,FOR PACKING MACHINEMODEL:6-RS,MAKE:EEL. | 0 |  | 0 | 6422.71 | 7 | 2020-01-27 | 917.53
| 231534020089 | ASSEMBLY;UPPER TRAVERSE,E350/450 IS 2062 | MK01 | NO | 1 | 51350 | 2024-05-25 |  |  |  | 5131810714 | ERSA | S121 | 1 | ASSEMBLY; TYPE: UPPER TRAVERSE, MATERIAL: E350/450 IS 2062/SAILMA 350/450, APPLICATION: GRAB CRANE (15 TON), STANDARD: IS2062; DRAWING: SE5877-100, REV: 1, POS: 3, VENDOR: SIMPLEX ENGG & FOUNDRY WORKS | 0 |  | 0 | 51350 | 1 |  | 51350 | 0000135878
G3 | 232317000686 | PRESSURE RELIEF VLV FOR KILN | MK01 | NO | 1 | 4671 | 2009-09-30 |  |  |  |  | ERSA | S121 | 1 | KILN, PARTS, PRESSURE RELIEF VALVE | 0 |  | 0 | 4671 | 1 |  | 4671
G9 | 232317000745 | ELBOW CONNECTOR,OD3/8X1/4IN BSP FOR KILN | MK01 | NO | 100 | 17616 | 2023-11-24 | 7066939694 | 2023-06-09 |  | 5123664473 | ERSA | S121 | 1 | KILN, PARTS, ELBOW CONNECTOR,OD3/8X1/4IN BSP | 0 |  | 0 | 17616 | 100 |  | 176.16 | 0000135831
G2 | 241016003892 | PINION SHAFT,PN:H01632/3 F/RECLAIMER | MK01 | NO | 1 | 7967 | 2009-09-30 |  |  |  |  | ERSA | S121 | 1 | STACKER/RECLAIMER, PARTS, PINION SHAFT,PART NO:H01632/3 FOR LIME STONE,RECLAIMER, MACHINE NO:258, GROUPNO:01/003, DW:E08834/1, MAKE:ELECON | 0 |  | 0 | 7967 | 1 | 2020-05-19 | 7967
G3 | 241016006032 | BAR,CERAMIC INSULATING,PN:3PY6203-0A | MK01 | NO | 16 | 112 | 2009-09-30 |  |  |  |  | ERSA | S121 | 1 | BAR,CERAMIC INSULATING,PN:3PY6203-0A;FOR STACKER/RECLAIMER | 0 |  | 0 | 112 | 16 |  | 7
| 241017000090 | TRACK BOLT/NUT,PN:TS1202/TA-4708,APCM 20 | MK01 | SET | 200 | 64014.75 | 2024-11-08 | 7099875728 | 2024-11-22 |  | 5138552094 | ERSA | S121 | 1 | CONVEYOR, PARTS, TRACK BOLT/NUT,PN:TS1202/TA-4708, FOR APRON CONVEYOR,U-III L.S.CRUSHER, FOR APRON FEEDER,HEAVY DUTY 1200TPH | 0 |  | 0 | 64014 | 200 |  | 320.07
G9 | 241017000301 | IDLER ASSY,PN:TA6491 F/APRON CONVEYOR | MK01 | NO | 1 | 327954 | 2024-01-13 |  |  |  | 5125781349 | ERSA | S121 | 1 | CONVEYOR, PARTS, IDLER ASSEMBLY, PARTNO:TA6491 FOR APRON | 0 |  | 0 | 327954 | 1 |  | 327954 | 0000408342
G9 | 241017040076 | PLATE LINK,PN:TA3740,FOR T50-2 STRAND | MK01 | NO | 60 | 54051.18 | 2024-10-22 | 7099875728 | 2024-11-22 |  | 5137914686 | ERSA | S121 | 1 | FEEDER, PARTS, PLATE LINK, PART NO:TA3740, MAKE: TRACTOR ENGINEERSLIMITED, MODEL: T50-2 STRAND | 0 |  | 0 | 54051 | 60 |  | 900.85 | 0000408342
G9 | 241017041001 | PLUMBER BLOCK ASSY,PN:TA4259 F/FEEDER | MK01 | NO | 2 | 201000 | 2024-01-13 |  |  |  | 5125781349 | ERSA | S121 | 1 | PLUMBER BLOCK ASSY,PN:TA4259 F/FEEDER;MODEL:T-50,MAKE:TRACTOR ENGINEERSLIMITED | 0 |  | 0 | 201000 | 2 |  | 100500 | 0000408342
| 241017150357 | BLT CNVYR ;1000MM, VULCANIZED RUBBER, 5M | MK01 | M | 215 | 591680 | 2024-05-07 |  |  |  | 5131017060 | ERSA | S121 | 1 | BELT, CONVEYOR; WIDTH: 1000 MM, MATERIAL: VULCANIZED RUBBER, TOP COVER THICKNESS: 5 MM, BOTTOM COVER THICKNESS: 2 MM, REINFORCEMENT MATERIAL: FABRIC PLY, PLY QUANTITY: 4, SPECIFICATION: BELT GRADE H | 0 |  | 0 | 591680 | 215 |  | 2752 | 0000123951
| 261011001076 | MOTOR;FLANGE CUM FOOT,415V AC,5.5KW | MK01 | NO | 1 | 27500 | 2024-10-29 |  |  |  | 5138214310 | ERSA | S121 | 1 | MOTOR; TYPE: FLANGE CUM FOOT, POWER SUPPLY: 415 V AC, POWER: 5.5 KW, SPEED: 1440 R/MIN, ROTATION DIRECTION: BI, SHAFT DIAMETER: EXTENDED SHAFT, CONNECTION TYPE: DELTA, APPLICATION: MOTOR COOLING BLOWE | 0 |  | 0 | 27500 | 1 |  | 27500 | 0000506399
| 261017360074 | PSTN;KILN-1 JET AIR BLOWER | MK01 | NO | 4 | 17654.25 | 2025-01-27 |  |  |  | 5141995046 | ERSA | S121 | 1 | PISTON; APPLICATION: KILN-1 JET AIR BLOWER; MANUFACTURER PART NO: UNKNOWN, MANUFACTURER: KAY, EQUIP/TAG MODEL NO: 1016 WC | 0 |  | 0 | 17654.24 | 4 |  | 4413.56 | 0000405251
| 271117120038 | DSC;BEARING PULLER,KILN-1 JET AIR BLOWER | MK01 | NO | 1 | 911.47 | 2025-01-27 |  |  |  | 5141995046 | ERSA | S121 | 1 | DISC; TYPE: BEARING PULLER, APPLICATION: KILN-1 JET AIR BLOWER; MANUFACTURER PART NO: UNKNOWN, MANUFACTURER: KAY, EQUIP/TAG MODEL NO: 1016 WC | 0 |  | 0 | 911.47 | 1 |  | 911.47 | 0000405251
G9 | 271120090025 | SCRAPER, ASSEMBLY;CONVEYOR OF RECLAIMER | MK01 | NO | 7 | 98070.23 | 2023-11-23 | 7090045692 | 2024-07-02 |  | 5123594573 | ERSA | S121 | 1 | SCRAPER, ASSEMBLY; TYPE: CONVEYOR OF RECLAIMER BLADE, DIMENSIONS: 1800X300 MM, MATERIAL: M.S, APPLICATION: LIMESTONE; DRAWING: MC-C-2/18, VENDOR: ELECON ENGINEERING CO.LTD | 0 |  | 0 | 98070.21 | 7 |  | 14010.03 | 0000116850
G9 | 271129019388 | PMP,W/DRV CYL,MM:SAF2 YL | MK01 | SET | 2 | 474209 | 2023-11-11 | 7070642494 | 2023-08-16 |  | 5123282516 | ERSA | S121 | 1 | PUMP,ELEMENT,WITH DRIVE CYLINDER,GIRTHGEAR GREASE SPRAY SYSTEM,MODELNUMBER:SAF2 YL | 0 |  | 0 | 474209 | 2 |  | 237104.5 | 0000110637
| 271315107605 | BLADDER,NTRL,PN:702998,PARKER | MK01 | NO | 3 | 112210 | 2024-10-11 | 7104241086 | 2025-01-16 |  | 5137485680 | ERSA | S121 | 1 | BLADDER,MATERIAL:NITRILE,WITH GAS FILLVALVE,VOLUME:10 GAL,MANUFACTURER:PARKER,PART NUMBER:702998 | 0 |  | 0 | 112209.99 | 3 |  | 37403.33 | 0000501956
G3 | 271315107607 | RING,ANTI-EXTRUSION,PN:1334451010,PARKER | MK01 | NO | 1 | 5725.81 | 2020-06-17 |  |  |  | 5078644455 | ERSA | S121 | 1 | RING,TYPE:ANTI-EXTRUSION,TOP SIDE,MANUFACTURER:PARKER,PARTNUMBER:1334451010,EQUIPMENTNAME:ACCUMULATOR BLADDER | 0 |  | 0 | 5725.81 | 1 |  | 5725.81 | 0000102865
G9 | 271317079126 | ROD SEAL KIT F/CYLINDER,HYDRO PNEU,RM-2 | MK01 | NO | 1 | 1 | 2021-07-09 | 7064272074 | 2023-04-25 |  | 5091091500 | ERSA | S121 | 1 | ROD SEAL KIT F/CYLINDER,HYDRO PNEU,RM-2,MODIFIED OF SPRING SYSTEM,RAW MILL,MAKE:APEX | 0 |  | 0 | 1 | 1 |  | 1 | 0000402103
G3 | 301317002047 | TILE,CERAMIC,HIGH ALUMINA,10X10X2MM | MK01 | M2 | 10 | 275066.83 | 2021-12-25 | 7032804640 | 2021-07-13 |  | 5096417854 | ERSA | S121 | 1 | TILE,CERAMIC,HIGH ALUMINA,10X10X2MM | 0 |  | 0 | 275066.8 | 10 |  | 27506.68 | 0000108051
| 311516000106 | CHN;17.02MM,15.88MM,MS,DUPLEX,3M,ROPEWAY | MK01 | NO | 2 | 9334 | 2024-10-29 | 7103424118 | 2025-01-06 |  | 5138214732 | ERSA | S121 | 1 | CHAIN; WIDTH: 17.02 MM, NOMINAL ROLLER OUTSIDE DIAMETER: 15.88 MM, MATERIAL: MS, TYPE: DUPLEX, LENGTH: 3 M, APPLICATION: ROPEWAY 650TPH. TRANSMISSION | 0 |  | 0 | 9334 | 2 |  | 4667 | 0000401502
G2 | 311615003313 | SCREW,PLUNGER,1-3/4X4-3/16IN,PN:390571 | MK01 | NO | 4 | 3608 | 2014-12-09 |  |  |  |  | ERSA | S121 | 1 | SCREW,PLUNGER,1-3/4X4-3/16IN,PN:390571FOR 5-7/16IN RT20 PILLOW BLOCK,MAKE:DODGE | 0 |  | 0 | 3608 | 4 | 2020-01-27 | 902
G9 | 311618000206 | WASHER;FIAT,20,M.S.,20.5MM,32MM,4MM,B | MK01 | NO | 150 | 1650 | 2023-10-21 | 7089025648 | 2024-06-17 |  | 5122457533 | ERSA | S121 | 1 | WASHER; TYPE: FIAT, NOMINAL SIZE: 20, MATERIAL: M.S., INSIDE DIAMETER: 20.5 MM, OUTSIDE DIAMETER: 32 MM, THICKNESS: 4 MM, MATERIAL GRADE: B, APPLICATION: ROPEWAY BUCKET | 0 |  | 0 | 1650 | 150 |  | 11 | 0000407715
| 311618000536 | WSHR;Z,GI AND MS,30MM,62MM,16MM,ROPEWAY | MK01 | NO | 40 | 4960 | 2024-12-16 | 7101951934 | 2024-12-19 |  | 5140135435 | ERSA | S121 | 1 | WASHER; TYPE: Z, MATERIAL: GI AND MS, INSIDE DIAMETER: 30 MM, OUTSIDE DIAMETER: 62 MM, THICKNESS: 16 MM, APPLICATION: ROPEWAY LOADING STATION 6 IN AND 10 IN ROLLERS, SPECIFICATION: WITH BUSH; DRAWING: | 0 |  | 0 | 4960 | 40 |  | 124 | 0000135939
G3 | 311630004289 | PIN F/CPLNG MM:NBC-8 | MK01 | SET | 2 | 547.21 | 2021-04-23 |  |  |  | 5088799449 | ERSA | S121 | 1 | PIN, WITH BUSH AND BOLT, FOR COUPLING,MODEL:MM:NBC-8, MAKE:FENNER | 0 |  | 0 | 547.22 | 2 |  | 273.61 | 0000502076
| 311632000356 | SLEEVE,ADAPTOR,H-2319 | MK01 | NO | 1 | 926.67 | 2024-03-26 | 7084534519 | 2024-04-08 |  | 5129174384 | ERSA | S121 | 1 | SLEEVE,ADAPTOR,H-2319 | 0 |  | 0 | 926.67 | 1 |  | 926.67 | 0000129895
G9 | 311632149968 | SHEAR PIN,EN-8,FENNER,FGC-8 | MK01 | NO | 40 | 1683.4 | 2023-03-08 | 7096447652 | 2024-10-03 |  | 5113202382 | ERSA | S121 | 1 | SHEAR PIN,MATERIAL:EN-8,MANUFACTURER:FENNER,EQUIPMENTMODELNO:FGC-8 | 0 |  | 0 | 1683.6 | 40 |  | 42.09 | 0000407715
G3 | 311715052787 | BEARING 31317 J2 | MK01 | NO | 1 | 4425.16 | 2009-09-30 |  |  |  |  | ERSA | S121 | 1 | BEARING 31317 J2 | 0 |  | 0 | 4425.16 | 1 |  | 4425.16
G9 | 311715059025 | BEARING 22226 CCK/W/33 | MK01 | NO | 1 | 17323.4 | 2013-02-08 |  |  |  |  | ERSA | S121 | 1 | BEARING 22226 CCK/W/33 | 0 |  | 0 | 17323.4 | 1 |  | 17323.4
G9 | 311715117069 | BRG,BALL,UCP-318,MAKE:NTN | MK01 | NO | 1 | 60276 | 2015-12-21 |  |  |  |  | ERSA | S121 | 1 | BEARING, BALL, TYPE:PILLOW BLOCK BEARINGUNIT, SERIES:UCP300, ROW:SINGLE,STYLE:MEDIUM DUTY, DESIGNATION:UCP-318,DIAMETER, INNER:90MM, WITH SET SCREWLOCKING SET, MAKE:NTN | 0 |  | 0 | 60276 | 1 |  | 60276
G9 | 311715191068 | PLUMMER BLOCK,SNL-520-617 | MK01 | NO | 4 | 21810 | 2022-06-29 |  |  |  | 5103572589 | ERSA | S121 | 1 | PLUMMER BLOCK,SNL-520-617 | 0 |  | 0 | 21810 | 4 |  | 5452.5 | 0000129895
G9 | 311715199223 | BRG CARTRIDGE,02BCP-200,METRIC EX | MK01 | NO | 1 | 833950.58 | 2021-01-23 |  |  |  | 5085410336 | ERSA | S121 | 1 | BEARING, UNIT, BEARING CARTRIDGE,02BCP-200, METRIC EX, MAKE:COOPER | 0 |  | 0 | 833950.58 | 1 |  | 833950.58 | 0000509976
G9 | 311716090013 | BUSH;2.2CM,3CM,HIGH CARBON STEEL,HOLLOW | MK01 | NO | 50 | 6050 | 2023-10-21 |  |  |  | 5122457533 | ERSA | S121 | 1 | BUSH; INSIDE DIAMETER: 2.2 CM, OUTSIDE DIAMETER: 3 CM, MATERIAL: HIGH CARBON STEEL, TYPE: HOLLOW CYLINDRICAL BEARING, LENGTH: 10.7 CM, APPLICATION: ROPEWAY ROLLER; DRAWING: MC-B-2/64/2 | 0 |  | 0 | 6050 | 50 |  | 121 | 0000407715
G9 | 311716090014 | BUSH;30MM,35MM,MS,CYLINDRICAL BEARING | MK01 | NO | 50 | 1400 | 2023-10-21 |  |  |  | 5122457533 | ERSA | S121 | 1 | BUSH; INSIDE DIAMETER: 30 MM, OUTSIDE DIAMETER: 35 MM, MATERIAL: MS, TYPE: CYLINDRICAL BEARING, LENGTH: 16 MM, APPLICATION: ROPEWAY ROLLER; DRAWING: MC-B-2/64/6 | 0 |  | 0 | 1400 | 50 |  | 28 | 0000407715
| 311719000101 | SPROCKET;SIMPLEX,ROLLER,25,2IN,400MM | MK01 | NO | 1 | 16616 | 2024-03-12 |  |  |  | 5128483765 | ERSA | S121 | 1 | SPROCKET; TYPE: SIMPLEX, CHAIN STYLE: ROLLER, TEETH QUANTITY: 25, PITCH: 2 IN, OUTSIDE DIAMETER: 400 MM, BORE DIAMETER: 40 MM, MATERIAL: STAINLESS STEEL, APPLICATION: RECLAIMER HORROW DRIVE; MANUFACT | 0 |  | 0 | 16616 | 1 |  | 16616 | 0000135831
G9 | 311719000102 | SPROCKET;SIMPLEX,SIMPLEX,16,7IN,2844.8MM | MK01 | NO | 1 | 41500 | 2023-11-07 |  |  |  | 5123104312 | ERSA | S121 | 1 | SPROCKET; TYPE: SIMPLEX, CHAIN STYLE: SIMPLEX, TEETH QUANTITY: 16, PITCH: 7 IN, OUTSIDE DIAMETER: 2844.8 MM, BORE DIAMETER: 400 MM, MATERIAL: M.S., APPLICATION: ROPEWAY | 0 |  | 0 | 41500 | 1 |  | 41500 | 0000134983
| 311719000241 | SPRCKT;DUPLEX,TRANSMISSION,18,1IN,C45 | MK01 | NO | 1 | 2552 | 2024-06-10 | 7103697910 | 2025-01-09 |  | 5132589013 | ERSA | S121 | 1 | SPROCKET; TYPE: DUPLEX, CHAIN STYLE: TRANSMISSION, TEETH QUANTITY: 18, PITCH: 1 IN, MATERIAL: C45/EN8, SPECIFICATION: PILOT BORE | 0 |  | 0 | 2552 | 1 |  | 2552 | 0000134983
| 311719000242 | SPRCKT;DUPLEX,TRANSMISSION,16,1IN,C45 | MK01 | NO | 2 | 4254 | 2024-06-10 | 7088912202 | 2024-06-15 |  | 5132589013 | ERSA | S121 | 1 | SPROCKET; TYPE: DUPLEX, CHAIN STYLE: TRANSMISSION, TEETH QUANTITY: 16, PITCH: 1 IN, MATERIAL: C45/EN8, SPECIFICATION: PILOT BORE | 0 |  | 0 | 4254 | 2 |  | 2127 | 0000134983
| 311719000243 | SPRCKT;DUPLEX,TRANSMISSION,19,1IN,C45 | MK01 | NO | 2 | 5530 | 2024-06-10 |  |  |  | 5132589013 | ERSA | S121 | 1 | SPROCKET; TYPE: DUPLEX, CHAIN STYLE: TRANSMISSION, TEETH QUANTITY: 19, PITCH: 1 IN, MATERIAL: C45/EN8, SPECIFICATION: PILOT BORE | 0 |  | 0 | 5530 | 2 |  | 2765 | 0000134983
| 311719000244 | SPRCKT;DUPLEX,TRANSMISSION,21,1IN,C45 | MK01 | NO | 2 | 7088 | 2024-06-10 |  |  |  | 5132589013 | ERSA | S121 | 1 | SPROCKET; TYPE: DUPLEX, CHAIN STYLE: TRANSMISSION, TEETH QUANTITY: 21, PITCH: 1 IN, MATERIAL: C45/EN8, SPECIFICATION: PILOT BORE | 0 |  | 0 | 7088 | 2 |  | 3544 | 0000134983
| 311719000245 | SPRCKT;DUPLEX,TRANSMISSION,22,1IN,C45 | MK01 | NO | 2 | 7372 | 2024-06-10 |  |  |  | 5132589013 | ERSA | S121 | 1 | SPROCKET; TYPE: DUPLEX, CHAIN STYLE: TRANSMISSION, TEETH QUANTITY: 22, PITCH: 1 IN, MATERIAL: C45/EN8, SPECIFICATION: PILOT BORE | 0 |  | 0 | 7372 | 2 |  | 3686 | 0000134983
| 311719000246 | SPRCKT;DUPLEX,TRANSMISSION,23,1IN,C45 | MK01 | NO | 1 | 3899 | 2024-06-10 | 7088912202 | 2024-06-15 |  | 5132589013 | ERSA | S121 | 1 | SPROCKET; TYPE: DUPLEX, CHAIN STYLE: TRANSMISSION, TEETH QUANTITY: 23, PITCH: 1 IN, MATERIAL: C45/EN8, SPECIFICATION: PILOT BORE | 0 |  | 0 | 3899 | 1 |  | 3899 | 0000134983
| 311719000247 | SPRCKT;DUPLEX,TRANSMISSION,24,1IN,C45 | MK01 | NO | 1 | 4112 | 2024-06-10 | 7088912202 | 2024-06-15 |  | 5132589013 | ERSA | S121 | 1 | SPROCKET; TYPE: DUPLEX, CHAIN STYLE: TRANSMISSION, TEETH QUANTITY: 24, PITCH: 1 IN, MATERIAL: C45/EN8, SPECIFICATION: PILOT BORE | 0 |  | 0 | 4112 | 1 |  | 4112 | 0000134983
| 311719000248 | SPRCKT;DUPLEX,TRANSMISSION,25,1IN,C45 | MK01 | NO | 2 | 8506 | 2024-06-10 |  |  |  | 5132589013 | ERSA | S121 | 1 | SPROCKET; TYPE: DUPLEX, CHAIN STYLE: TRANSMISSION, TEETH QUANTITY: 25, PITCH: 1 IN, MATERIAL: C45/EN8, SPECIFICATION: PILOT BORE | 0 |  | 0 | 8506 | 2 |  | 4253 | 0000134983
| 311816003175 | SEAL,INSR,SI,PN:MB-8742-D,F/VLV ASSY | MK01 | NO | 1 | 618 | 2024-07-12 | 7063736590 | 2023-04-15 |  | 5133973757 | ERSA | S121 | 1 | SEAL,TYPE:INSERT,MATERIAL:SILICON,PARTNUMBER:MB-8742-D,EQUIPMENT NAME:DOMEVALVE ASSY,SIZE:150 NB | 0 |  | 0 | 618 | 1 |  | 618 | 0000405306
G9 | 311915010077 | PAPER,EMERY,A4,GRIT NO:150,WATERPROOF | MK01 | NO | 7 | 63 |  | 7072357231 | 2023-09-16 |  |  | ERSA | S121 | 1 | PAPER,EMERY,A4,GRIT NO:150,WATERPROOF | 0 |  | 0 | 63 | 7 |  | 9
| 401017001181 | SEAL,SHAFT,CROSSHEAD,DW:111-78-4-4710-00 | MK01 | NO | 2 | 240000 | 2024-07-18 | 7071341643 | 2023-08-28 |  | 5134240651 | ERSA | S121 | 1 | SEAL, SHAFT, CROSSHEAD, DRAWINGNO:111-78-4-4710-00 FOR COOLER,MAKE:FULLER | 0 |  | 0 | 240000 | 2 |  | 120000 | 0000402984
G2 | 401017003594 | TIP,NOZZLE,PN:2608042301020 F/COOLER | MK01 | NO | 8 | 720 | 2013-10-12 |  |  |  |  | ERSA | S121 | 1 | TIP, NOZZLE, PART NO:2608042301020,SPILLBACK FOR COOLER GAS COOLINGSYSTEM, MAKE:LECHLER | 0 |  | 0 | 720 | 8 | 2020-01-27 | 90
| 401017004070 | SEAL ASSY,PN:2125,F/FONS COOLER | MK01 | NO | 20 | 436745.2 | 2024-05-27 | 7096078908 | 2024-09-28 |  | 5131884348 | ERSA | S121 | 1 | SEAL ASSY,PART NUMBER:2125,EQUIPMENTNAME:FONS COOLER,FOR FOUR JOINTMECHANISM ASSEMBLY | 0 |  | 0 | 436745.2 | 20 |  | 21837.26 | 0000403030
G9 | 401416004063 | VALVE,RLF,PN:03515106 | MK01 | NO | 2 | 85333.7 | 2018-03-24 |  |  |  |  | ERSA | S121 | 1 | VALVE,TYPE:RELIEF,PART NUMBER:03515106,EQUIPMENT NAME:PVM HYDRAULIC PUMP,EQUIPMENT MANUFACTURER:OILGEAR,EQUIPMENT MODELNO:PVM076A2UBR8AS,LNVT | 0 |  | 0 | 85333.7 | 2 |  | 42666.85
G9 | 401416004237 | VLV,CHCK OPRTD,MM:4CT-10-DA-20,VICKERS | MK01 | NO | 1 | 170137 | 2023-08-24 | 7065586001 | 2023-05-18 |  | 5120307818 | ERSA | S121 | 1 | VALVE,TYPE:CHECK,PILOT OPERATED,WITHDECOMPRESSION POPPET:1-1/4 IN PORTS,MANUFACTURER:VICKERS,MODEL NUMBER:4CT-10-DA-20,EQUIPMENT NAME:RAW MILL HYDRO-PNUEMATIC SPRING SYSTEM | 0 |  | 0 | 170137 | 1 | 2020-05-19 | 170137 | 0000501820
G9 | 401416004238 | VLV,CTRL,MM:PCM2000S,PARKER HANNIFIN | MK01 | NO | 1 | 147731.76 | 2019-03-25 |  |  |  |  | ERSA | S121 | 1 | VALVE,CONTROL,SIZE:1-1/4 IN,MANUFACTURER:PARKER HANNIFIN,MODELNUMBER:PCM2000S | 0 |  | 0 | 147731.76 | 1 | 2020-05-19 | 147731.76
G9 | 401416062373 | VLV,DIRECTION CTRL,PN:4WE6H50/AG24NZ4 | MK01 | NO | 1 | 5715 | 2023-11-07 | 7075810149 | 2023-11-23 |  | 5123108439 | ERSA | S121 | 1 | VALVE,DIRECTIONCTRL,PN:4WE6H50/AG24NZ4,MAKE:REXROTH | 0 |  | 0 | 5715 | 1 |  | 5715 | 0000502406
G2 | 401416066341 | VLV,PRESS RELIEF,MM:DBDS6G1X/315 | MK01 | NO | 2 | 766 | 2009-09-30 |  |  |  |  | ERSA | S121 | 1 | VALVE,PRESS RELIEF,MM:DBDS6G1X/315;PN:628743 | 0 |  | 0 | 766 | 2 |  | 383
G9 | 401416131007 | VLV,KNIFE GATE,6IN,W/AIR CYL | MK01 | NO | 8 | 479968 | 2022-08-10 | 7083159444 | 2024-03-18 |  | 5105060457 | ERSA | S121 | 1 | VALVE, GATE, KNIFE, 6IN, WITH AIRCYLINDER, WITH SOLENOID VALVE,PROXIMITY SWITCHES, RELEVENT FITTINGSAND MATCHING FLANGES, APPLICATION:FINECOAL CONVEYING LINE SUPPLIER, MAKE:M/SVAAS, DRAWING NO:VASS-04 | 0 |  | 0 | 479968 | 8 |  | 59996 | 0000111235
G3 | 401426000205 | TUBING,10M,REF:PU-6,FESTO | MK01 | M | 6 | 2773.28 | 2015-08-13 |  |  |  |  | ERSA | S121 | 1 | TUBE FITTING,ACCESSORIES,TUBING,10M,REF:PU-6,FESTO | 0 |  | 0 | 2773.26 | 6 | 2020-01-27 | 462.21
| 401515000361 | PMP;PUMP,55L/MIN,5 BAR + 23L/MIN, 50 BAR | MK01 | NO | 1 | 233141 | 2024-12-16 |  |  |  | 5140135365 | ERSA | S121 | 1 | PUMP; TYPE: PUMP, FLOW RATE: 55 L/MIN, SPECIFICATION: 5 BAR + 23L/MIN, 50 BAR, 55L/MIN IS CIRCUIT PRESSURE AND 23 L/MIN IS COOLING PRESSURE; OEM PART NO: HAZEMAG -PUSHFEEDER-2000*9000, MANUFACTURER: 1 | 0 |  | 0 | 233141 | 1 |  | 233141 | 0000502406
G9 | 401515210197 | COUPLING,FLEX,PIN BSH,DW:MC-D-2/359,GCT | MK01 | NO | 3 | 8017.2 | 2019-04-17 |  |  |  |  | ERSA | S121 | 1 | COUPLING,TYPE:FLEXIBALE,PIN BUSH,SUPPLIER AND/OR VENDOR:GCT,DRAWINGNUMBER:MC-D-2/359,EQUIPMENT NAME:WATERPUMP | 0 |  | 0 | 8017.2 | 3 |  | 2672.4
G2 | 401517210007 | PIPE WORK ASSY,PN:260.604.17,LECHLER | MK01 | NO | 12 | 4320 | 2019-01-16 |  |  |  |  | ERSA | S121 | 1 | PIPE WORK ASSY,MANUFACTURER:LECHLER,PART NUMBER:260.604.17,FOR INLET ANDOUTLET OF GANGED ISOLATING VALVES FORNOZZLE,FLOW RATE:10.3 L/MIN,PRESSURE:33 BAR,APPLICATION:WATERSPRAY,MAKE:GCT | 0 |  | 0 | 4320 | 12 |  | 360
G2 | 401517210016 | GASKET,MET,PN:231516000050,LECHLER | MK01 | NO | 8 | 32 | 2013-10-12 |  |  |  |  | ERSA | S121 | 1 | GASKET,MATERIAL:METAL,MANUFACTURER:LECHLER,PARTNUMBER:231516000050,EQUIPMENT NAME:PHCYCLONE WATER SPRAY,78 MTR,FOR RS 3NOZZLE,RAW MATERIAL REQD:095.001.1C.00.06.7,095.001.1C.00.06.7 | 0 |  | 0 | 32 | 8 | 2020-01-27 | 4
G2 | 401517210017 | HOUSING,PN:260.726.96.10.01.0,LECHLER | MK01 | NO | 8 | 600 | 2013-10-12 |  |  |  |  | ERSA | S121 | 1 | HOUSING,TYPE:SPILL BACK,MATERIAL:STAINLESS STEEL 316,MANUFACTURER:LECHLER,PART NUMBER:260.726.96.10.01.0,ALTERNATE PARTNUMBER:260.726.17,EQUIPMENT NAME:PHCYCLONE WATER SPRAY,78 MTR,RS4 | 0 |  | 0 | 600 | 8 | 2020-01-27 | 75
G2 | 401517210018 | CONNECTOR,PN:260.806.17.01.04.0,LECHLER | MK01 | NO | 8 | 584 | 2013-10-12 |  |  |  |  | ERSA | S121 | 1 | CONNECTOR,MANUFACTURER:LECHLER,PARTNUMBER:260.806.17.01.04.0,ALTERNATEPART NUMBER:260.806.17.01.0,EQUIPMENTNAME:PH CYCLONE WATER SPRAY,78 MTR,RS4 | 0 |  | 0 | 584 | 8 | 2020-01-27 | 73
| 401729000006 | JOINT, EXPANSION;ROUND,DIA 1750 X WIDTH | MK01 | NO | 2 | 19754.67 | 2023-05-12 | 7066875575 | 2023-06-08 |  | 5115987955 | ERSA | S121 | 1 | JOINT, EXPANSION; TYPE: ROUND, DIMENSIONS: DIA 1750 X WIDTH 400 MM, CONNECTION TYPE: FLANGE BOLTED, MATERIAL: STAINLESS STEEL, APPLICATION: RAW MILL BYPASS DUCT, SPECIFICATION: TEMP:200 DEG , STATIC P | 0 |  | 0 | 19754.68 | 2 |  | 9877.34
G9 | 422947100005 | ARM,PN:1001,FONS,F/COOLER | MK01 | NO | 2 | 39480.08 | 2019-09-19 | 7069142236 | 2023-07-19 |  |  | ERSA | S121 | 1 | ARM,MANUFACTURER:FONS,PART NUMBER:1001,EQUIPMENT NAME:FOUR JOINT MECHANISMASSEMBLY OF COOLER | 0 |  | 0 | 39480.08 | 2 |  | 19740.04
G9 | 422947100007 | TOWER,F/COOLER,PN-G-1004 | MK01 | NO | 2 | 52640 | 2019-09-19 |  |  |  |  | ERSA | S121 | 1 | TOWER,EQUIPMENT NAME:FOUR JOINTMECHANISM ASSEMBLY OF COOLER,EQUIPMENTMANUFACTURER:FONS,EQUIPMENT MODELNO:PN-G-1004 | 0 |  | 0 | 52640 | 2 |  | 26320
G9 | 804000000098 | DIESEL FILTER 0.5 LTR 9450037404/407 | MK01 | NO | 10 | 1240 | 2023-12-06 |  |  |  | 5124102246 | ERSA | S121 | 1 | DIESEL FILTER 0.5 LTR 9450037404/407 | 0 |  | 0 | 1240 | 10 |  | 124 | 0000504878
| 20101600AD64 | COLLAR,SPT RBS,DW:MC-II-MNS-L&T-2-0042 | MK01 | NO | 55 | 168499.91 | 2025-01-27 | 7105352575 | 2025-01-29 |  | 5142009861 | ERSA | S121 | 1 | COLLAR,TYPE:SPLIT RIBS,MATERIAL:HARDOXGRADE 3,SIZE:268 X ID 393 MM,SPILTSECTION:THK 30 MM,2 PIECE=1 SET,FORWOBBLER SHAFT,DRAWING NUMBER:MC-II-MNS-L&T-2-0042,MANUFACTURER:AJMER | 0 |  | 0 | 168499.65 | 55 |  | 3063.63 | 0000408342
G9 | 20101602AG71 | SHAFT,ND,W/DISC 4C,DWI:CS.1.2-05519,4C | MK01 | NO | 3 | 2304081 | 2024-11-07 | 7099622822 | 2024-11-19 |  | 5138522397 | ERSA | S121 | 1 | SHAFT,TYPE:NON DRIVE,WITH DISC 4C,DRAWING & POSITION NUMBER:CS.1.2-05519,4C,MANUFACTURER:L&T,EQUIPMENTNAME:WOBBLER FEEDER,SIZE:0.5 X 21 X 52 | 0 |  | 0 | 2304081 | 3 | 2024-10-04 | 768027 | 0000407749
G9 | 20101602AG72 | SHAFT,ND,W/DISC 4D,DWI:CS.1.2-05519,4D | MK01 | NO | 1 | 918648 | 2024-01-01 | 7099664635 | 2024-11-19 |  | 5125265028 | ERSA | S121 | 1 | SHAFT,TYPE:NON DRIVE,WITH DISC 4D,DRAWING & POSITION NUMBER:CS.1.2-05519,4D,MANUFACTURER:L&T,EQUIPMENTNAME:WOBBLER FEEDER,SIZE:0.5 X 21 X 52 | 0 |  | 0 | 918648 | 1 | 2025-02-20 | 918648 | 0000408342
G9 | 20101700BU05 | GUIDE VANE,DW:CLF06-3-0288 R0,LNVT | MK01 | SET | 1 | 1011819.52 | 2010-12-17 |  |  |  |  | ERSA | S121 | 1 | GUIDE VANE,MANUFACTURER:LNVT,DRAWINGNUMBER:CLF06-3-0288 R0,EQUIPMENTNAME:RAW MILL,1 SET:36 NOS,SOP COATED | 0 |  | 0 | 1011819.52 | 1 | 2022-09-05 | 1011819.52
G9 | 20101700BU06 | BLADE,ROTOR,DW:CLF06-3-0223 R0,LNVT | MK01 | SET | 1 | 160000 | 2018-11-23 |  |  |  |  | ERSA | S121 | 1 | BLADE,TYPE:ROTOR,MANUFACTURER:LNVT,DRAWING NUMBER:CLF06-3-0223 R0,EQUIPMENT NAME:RAW MILL,1 SET:40 NOS,SOP COATED | 0 |  | 0 | 160000 | 1 | 2024-05-21 | 160000
G3 | 20101700BU30 | SEAL KIT,PSTN,ROD,PN:SKN-5-512-16,FULLER | MK01 | NO | 1 | 10306 | 2009-09-30 |  |  |  |  | ERSA | S121 | 1 | SEAL KIT,PISTON,ROD,MANUFACTURER:FULLER,PART NUMBER:SKN-5-512-16,ALTERNATEPART NUMBER:SKN-5-660-32,EQUIPMENTNAME:RAW MILL,EQUIPMENT MODELNO:LM 32.40 | 0 |  | 0 | 10306 | 1 | 2021-09-29 | 10306
G3 | 20101700BU31 | SEAL KIT,PSTN,ROD,PN:SKN-5-512-K1,FULLER | MK01 | SET | 1 | 12531 | 2009-09-30 |  |  |  |  | ERSA | S121 | 1 | SEAL KIT,PISTON,ROD,MANUFACTURER:FULLER,PART NUMBER:SKN-5-512-K1,ALTERNATEPART NUMBER:SKN-5-660-28,EQUIPMENTNAME:RAW MILL,EQUIPMENT MODELNO:LM 32.40 | 0 |  | 0 | 12531 | 1 | 2021-09-29 | 12531
| 20101700BU58 | ROD,SPRG,DWI:730-79-2-0602-01,3,LOESCHE | MK01 | NO | 3 | 324802.97 | 2024-05-11 | 7091393016 | 2024-07-22 |  | 5131160241 | ERSA | S121 | 1 | ROD,SPRING,MANUFACTURER:LOESCHE,DRAWING& POSITION NUMBER:730-79-2-0602-01,3,SUPPLIER AND/OR VENDOR:RAJ ENGINEERING,EQUIPMENT NAME:RAW MILL,EQUIPMENTMODELNO:LM 32.40,WITHOUT BEARING,FULLER | 0 |  | 0 | 324802.98 | 3 | 2020-04-02 | 108267.66 | 0000400955
G9 | 20101700BU59 | HEAT EXCHANGER,150PSI,MM:F-602-HY-4P,FLS | MK01 | NO | 1 | 250357.22 | 2019-02-26 |  |  |  |  | ERSA | S121 | 1 | HEAT EXCHANGER,MAXIMUM OPERATINGPRESSURE:150 PSI,MAXIMUM OPERATINGTEMPERATURE:350 F,MANUFACTURER:FLSMIDTH,MODEL NUMBER:F-602-HY-4P,EQUIPMENT NAME:RAW MILLROLLER LUBE | 0 |  | 0 | 250357.22 | 1 | 2024-06-14 | 250357.22
G2 | 20101700BU96 | PLUG AND POOPER ASSY,30LBS,PN:600235 | MK01 | NO | 1 | 0.01 | 2009-09-30 |  |  |  |  | ERSA | S121 | 1 | PLUG AND POOPER ASSY,RATING:30 LBS,PARTNUMBER:600235,EQUIPMENT NAME:RAW MILL | 0 |  | 0 | 0.01 | 1 | 2023-01-06 | 0.01
G3 | 20101700BV56 | ELE,MM:LF-1-1K25-M-P-MS3000 PSI,SCHRADER | MK01 | NO | 1 | 3612.66 | 2020-08-01 | 7065585473 | 2023-05-18 |  | 5079965134 | ERSA | S121 | 1 | ELE,MANUFACTURER:SCHRADER,MODELNUMBER:LF-1-1K25-M-P-MS3000 PSI,EQUIPMENT NAME:RAW MILL,RETURN LINE OFHYDRO-PNEUMATIC SPRING SYSTEM | 0 |  | 0 | 3612.66 | 1 | 2024-06-20 | 3612.66 | 0000107814
| 20101700BV63 | ELEMENT,FLTR,MM:TF-50-1-A25-P-MS | MK01 | NO | 4 | 11961.22 | 2025-01-30 | 7093505612 | 2024-08-22 |  | 5142167457 | ERSA | S121 | 1 | ELEMENT,TYPE:FILTER,23 MICRON,MODELNUMBER:TF-50-1-A25-P-MS,EQUIPMENTNAME:RAW MILL,EQUIPMENTMANUFACTURER:SCHRADER,HYDRO-PNEUMATICSPRING SYSTEM | 0 |  | 0 | 11961.24 | 4 | 2024-06-20 | 2990.31 | 0000107814
G3 | 20101700BW30 | HOSE,RLR LUB CRTRDG,DW:MC-D 2/298,F/RM | MK01 | NO | 4 | 4617.52 | 2021-06-11 | 7064897232 | 2023-05-06 |  | 5090167523 | ERSA | S121 | 1 | HOSE,TYPE:ROLLER LUB CARTRIDGE,DRAWINGNUMBER:MC-D 2/298,EQUIPMENT NAME:RAWMILL | 0 |  | 0 | 4617.52 | 4 | 2024-06-20 | 1154.38 | 0000127993
G9 | 20101700BW31 | HOSE,RLR LUB CRTRDG,RET,DW:MCD2/299,F/RM | MK01 | NO | 4 | 9175 | 2023-09-21 | 7103867013 | 2025-01-11 |  | 5121347681 | ERSA | S121 | 1 | HOSE,TYPE:ROLLER LUB CARTRIDGE,RET,DRAWING NUMBER:MCD2/299,EQUIPMENTNAME:RAW MILL | 0 |  | 0 | 9175 | 4 | 2024-11-14 | 2293.75 | 0000134745
G9 | 20101700BW34 | SEAL,BNT,DW:MCD-2/77/4,F/RM | MK01 | NO | 10 | 5100 | 2023-09-13 | 7029509807 | 2021-04-15 |  | 5121075392 | ERSA | S121 | 1 | SEAL,TYPE:BONNET,DRAWING NUMBER:MCD-2/77/4,EQUIPMENT NAME:VARIOUS GUILLOTINEDAMPER OF RAW MILL | 0 |  | 0 | 5100 | 10 | 2024-11-14 | 510 | 0000101394
G2 | 20101700BW50 | FILTER,OIL,TRPL GATE,DW:MCD 2/17 A,F/RM | MK01 | NO | 1 | 52 | 2015-12-17 |  |  |  |  | ERSA | S121 | 1 | FILTER,TYPE:OIL,TRIPLE GATE,DRAWINGNUMBER:MCD 2/17 A,EQUIPMENT NAME:RAWMILL | 0 |  | 0 | 52 | 1 | 2023-01-06 | 52
G9 | 20101700BW51 | DAM RING,DW:MC-D-2/26,F/RM | MK01 | SET | 1 | 184820 | 2021-09-30 | 7017028236 | 2020-06-17 |  | 5093720970 | ERSA | S121 | 1 | DAM RING,DRAWING NUMBER:MC-D-2/26,EQUIPMENT NAME:RAW MILL,GRINDING TABLEASSEMBLY | 0 |  | 0 | 184820 | 1 | 2020-01-27 | 184820 | 0000401548
G6 | 20101700BX04 | FLTR,DUAL CHNG,HP,OIL,DW:MCD2/19A | MK01 | NO | 2 | 5195 | 2022-12-28 | 7096896399 | 2024-10-09 |  | 5110144213 | ERSA | S121 | 1 | FILTER,TYPE:DUAL CHANGE,HP,MEDIA:OIL,DRAWING NUMBER:MCD2/19A | 0 |  | 0 | 5195 | 2 | 2025-02-20 | 2597.5 | 0000107814
G3 | 20101700BX19 | ELEMENT,FLTR,OIL,RTRN,DW:MC-D-2/344(A3) | MK01 | NO | 1 | 3909.9 | 2020-08-11 | 7096896399 | 2024-10-09 |  | 5080183768 | ERSA | S121 | 1 | ELEMENT,TYPE:FILTER,OIL,RETURN,DRAWINGNUMBER:MC-D-2/344(A3),EQUIPMENTNAME:CIRCULATING LUBRICATION SYSTEM OFRAW MILL | 0 |  | 0 | 3909.9 | 1 | 2023-01-30 | 3909.9 | 0000107814
| 20101700BY36 | SEAL,SHAFT,DW:CF-SP-71854,JOHN CRANE | MK01 | SET | 4 | 375159.43 | 2025-02-06 | 7104506186 | 2025-01-20 |  | 5142553120 | ERSA | S121 | 1 | SEAL,SHAFT,SIZE:DIA 17 IN,MANUFACTURER:JOHN CRANE,DRAWINGNUMBER:CF-SP-71854,REFERENCENUMBER:1710,EQUIPMENT NAME:CRANE,ITEMNUMBER:5-B/M-730-82-5-0407-71-2/5,IMPCODE NUMBER:131011008,TYPE-27,C/RINDUSTRI | 0 |  | 0 | 375159.44 | 4 | 2023-10-22 | 93789.86 | 0000108477
G3 | 20101700BY67 | COUPLING-G,MNMS,LCS,NBR,1/4IN,400BAR | MK01 | NO | 6 | 9120 | 2017-10-19 |  |  |  |  | ERSA | S121 | 1 | COUPLING-G,TYPE:MINIMESS,MATERIAL:LOWCARBON STEEL,NITRILE RUBBER,SIZE:1/4IN,MAXIMUM PRESSURE:400 BAR,MANUFACTURER:C M HYDRAULICS,EQUIPMENTNAME:NITROGEN CONTINUOUS MONITORINGSYSTEM OF RAW MILL,COAL MIL | 0 |  | 0 | 9120 | 6 | 2021-09-29 | 1520
G3 | 20101700BY68 | HOSE,MNM,SS,3/8X3/8INX1M | MK01 | NO | 4 | 5947 | 2017-10-19 |  |  |  |  | ERSA | S121 | 1 | HOSE,TYPE:MINIME,MATERIAL:STAINLESSSTEEL,SIZE:3/8 X 3/8 IN X LG 1 M,MANUFACTURER:CM HYDRAULICS,EQUIPMENTNAME:CONTINUOUS NITROGEN MONITORINGSYSTEM OF RAW MILL,COAL MILL | 0 |  | 0 | 5947 | 4 | 2021-09-29 | 1486.75
G3 | 20101700BZ63 | HOSE,PRSR,44IN,1X1-5/16IN,RBR,12.37DEG | MK01 | NO | 1 | 984.25 | 2017-12-20 | 7069567118 | 2023-07-27 |  |  | ERSA | S121 | 1 | HOSE,TYPE:PRESSURE,LENGTH:44 IN,DIMENSION:OD:1X1-5/16 IN,MATERIAL:RUBBER,TEMPERATURE:12.37 DEG,MANUFACTURER:VISION ENGINEERS,L1-16,EQUAL,JIC FEMALE SWIVEL ONE END,90DEGBENT FEMALE SWIVEL OTHER END | 0 |  | 0 | 984.25 | 1 | 2021-09-29 | 984.25
G3 | 20101700BZ64 | HOSE,SUCT,33IN,1-1/2IN,VISION ENGINEERS | MK01 | NO | 2 | 5021.7 | 2017-12-20 |  |  |  |  | ERSA | S121 | 1 | HOSE,TYPE:SUCTION,LENGTH:33 IN,DIMENSION:1-1/2 IN,MATERIAL:RUBBER,MANUFACTURER:VISION ENGINEERS,ANCHOR,POWER:245W,SAE O-RING SPLIT FLANGE-90DEGREE ELBOW BOTH ENDS FLANGESOFFSET 180DEG | 0 |  | 0 | 5021.7 | 2 | 2021-09-29 | 2510.85
G9 | 20101700BZ79 | SEAL,HDT,14.567IN,DF,PN:B10-80-6715,SKF | MK01 | SET | 1 | 65660.56 | 2023-11-15 | 7104240581 | 2025-01-16 |  | 5123360642 | ERSA | S121 | 1 | SEAL,TYPE:HEAVY DUTY,SIZE:14.567 IN,DUAL FACE,MANUFACTURER:SKF,PARTNUMBER:B10-80-6715,EQUIVALENT 370,SHAFT,ITEM-5,B/M:T30-82-5-0403-71-2/4,IMP CODE:153511003 | 0 |  | 0 | 65660.56 | 1 | 2025-02-20 | 65660.56 | 0000104162
G3 | 20101700BZ88 | SEAL,TOP,DW:MC-D-2/8,F/MILL BDY | MK01 | NO | 8 | 21730 | 2021-10-25 | 7026213803 | 2021-02-05 |  | 5094487731 | ERSA | S121 | 1 | SEAL,TYPE:TOP,DRAWING NUMBER:MC-D-2/8,REFERENCE NUMBER:730-82-3-3418,EQUIPMENT NAME:MILL BODY | 0 |  | 0 | 21730 | 8 | 2024-07-06 | 2716.25 | 0000407049
G3 | 20101700CA03 | COVER,CS,SLNG,PN:730-79-4-4600-01 | MK01 | NO | 2 | 224100 | 2021-09-07 | 7028931277 | 2021-03-31 |  | 5092982278 | ERSA | S121 | 1 | COVER,MATERIAL:CARBON STEEL,SEALING,PART NUMBER:730-79-4-4600-01,ASTM A27GR:70-36 | 0 |  | 0 | 224100 | 2 | 2024-06-20 | 112050 | 0000402984
G9 | 20101700CA10 | CLAMPING RING,DW:730-79-2-4503-01 | MK01 | NO | 1 | 332100 | 2021-09-30 |  |  |  | 5093718475 | ERSA | S121 | 1 | CLAMPING RING,DRAWING NUMBER:730-79-2-4503-01,EQUIPMENT NAME:GRINDING ROLLERASSY/RAW MILL | 0 |  | 0 | 332100 | 1 | 2023-02-04 | 332100 | 0000402984
| 20101700CL48 | PLATE WEAR;3/3,DWG NO-C.S.1.1-07089 | MK01 | SET | 1 | 11502.28 | 2024-03-08 | 7082648831 | 2024-03-11 |  | 5128281519 | ERSA | S121 | 1 | PLATE, WEAR; TYPE LHS & RHS, MATERIALMANGANESE STEEL, WIDTH 565 MM, LENGTH427 MM, THICKNESS 16 MM, SPECIALFEATURES FOR CRUSHER DISCHARGE CHUTE;PART NO: 3/3,DWG NO-C.S.1.1-07089,MNFR: STANDARD ALLOYS I | 0 |  | 0 | 11502.28 | 1 |  | 11502.28 | 0000401548
| 20101700CL49 | PLATE WEAR;3/2,DWG NO-C.S.1.1-07089,3/2 | MK01 | NO | 3 | 13665.06 | 2024-03-08 | 7100091219 | 2024-11-25 |  | 5128281519 | ERSA | S121 | 1 | PLATE, WEAR; TYPE 3/2, MATERIALMANGANESE STEEL, WIDTH 494 MM, LENGTH427 MM, THICKNESS 16 MM, SPECIALFEATURES FOR CRUSHER DISCHARGE CHUTE;PART NO: 3/2,DWG NO-C.S.1.1-07089,MNFR: STANDARD ALLOYS INDIA P | 0 |  | 0 | 13665.06 | 3 |  | 4555.02 | 0000401548
G9 | 20101700CL63 | SHAFT;PRIMARY JACK SHAFT,1773 MM | MK01 | NO | 1 | 262766 | 2023-09-01 |  |  |  | 5120644563 | ERSA | S121 | 1 | SHAFT; TYPE PRIMARY JACK SHAFT, LENGTH1773 MM; OEM PART NO: DWG NO-MC-II-MNS-L&T-2-0038,MODEL-APCM-2022 CRUSHER,OEM: LARSEN & TOUBRO LTD | 0 |  | 0 | 262766 | 1 | 2025-02-20 | 262766 | 0000404032
G9 | 20101700CL67 | SCREEN;2130 MM WIDE,SPG STL | MK01 | SET | 1 | 171130 | 2020-09-16 |  |  |  | 5081170358 | ERSA | S121 | 1 | SCREEN; TYPE (-)10 MM SEPERATION,MODEL-DOUBLE DECK OSM 2*7'*10' DD,DIMENSIONS 2130 MM WIDE, MATERIALSPRING STEEL, SPECIAL FEATURES FORBOTTOM DECK CRUSHER SCREEN; OEM PARTNO: ITEM NO-8.DWG NO-1-23-02-1 | 0 |  | 0 | 171130 | 1 | 2022-09-05 | 171130 | 0000400644
| 20101700CL96 | PLATE,MN STL,DWI:MC-II-MNS-L&T-2/0012,62 | MK01 | NO | 2 | 18834.24 | 2024-09-06 | 7095932911 | 2024-09-26 |  | 5136160690 | ERSA | S121 | 1 | PLATE,TYPE:WEAR,MATERIAL:MANGANESESTEEL,SIZE:LG 500 X WD 500 X THK 30 MM,DRAWING & POSITION NUMBER:MC-II-MNS-L&T-2/0012,62,MANUFACTURER:STANDARDALLOYS,EQUIPMENT NAME:CRUSHER,EQUIPMENT MODELNO:APCM-202 | 0 |  | 0 | 18834.24 | 2 |  | 9417.12 | 0000401548
| 20101700CM41 | PLATE,MN STL,DW:MC-II-MNS-L&T-2/0013,12 | MK01 | NO | 2 | 18117.72 | 2024-09-06 | 7095932911 | 2024-09-26 |  | 5136160690 | ERSA | S121 | 1 | PLATE,TYPE:WEAR,MATERIAL:MANGANESESTEEL,SIZE:LG 280 X WD 775 X THK 30 MM,MANUFACTURER:STANDARD ALLOYS INDIA,DRAWING NUMBER:MC-II-MNS-L&T-2/0013,12,SERIAL NUMBER:47,EQUIPMENTNAME:CRUSHER,EQUIPMENT MODE | 0 |  | 0 | 18117.72 | 2 |  | 9058.86 | 0000401548
G9 | 20101700CO54 | HOSE,3/4X1-1/16IN,D112,DW:MC-D-2/135/55 | MK01 | NO | 2 | 573.71 | 2023-08-07 | 7099880846 | 2024-11-22 |  | 5119603483 | ERSA | S121 | 1 | HOSE,SIZE:3/4 X 1-1/16 IN,PRESSURENUMBER:D112(OR EQUAL)12.37 DEG.C,CONNECTION TYPE:JIC FEMALE SWIVEL BOTHEND,SIZE:LG 16 IN(406MM),DRAWINGNUMBER:MC-D-2/135/55,MANUFACTURER:IMPERIAL,FOR RAW MILLROLLER L | 0 |  | 0 | 573.72 | 2 | 2024-08-30 | 286.86 | 0000134745
G9 | 20101700CO55 | HOSE,3/4X1/16IN,D112,DW:MC-D-2/135/54 | MK01 | NO | 2 | 593.69 | 2023-08-07 | 7099880846 | 2024-11-22 |  | 5119603483 | ERSA | S121 | 1 | HOSE,SIZE:3/4 X 1/16 IN,PRESURENUMBER:D112 (OR EQUAL)12.37 DEG.C,CONNECTION TYPE:JIC FEMALE SWIVEL BOTHEND,SIZE:LG 18 IN(457MM),DRAWINGNUMBER:MC-D-2/135/54,MANUFACTURER:IMPERIAL,FOR RAW MILLROLLER LUB | 0 |  | 0 | 593.7 | 2 | 2024-08-30 | 296.85 | 0000134745
G9 | 20101700CR55 | HOUSING,BRG UNIT,CI,DW:MC-G-2/226 REV 0 | MK01 | NO | 1 | 973222 | 2022-12-21 |  |  |  | 5109835514 | ERSA | S121 | 1 | HOUSING,TYPE:BEARING UNIT,MATERIAL:CASTIRON,PLUMMER BLOCK,FLOATING,FOR PINIONASSEMBLY,DRAWING NUMBER:MC-G-2/226 REV0,MANUFACTURER:FULLER | 0 |  | 0 | 973222 | 1 | 2024-02-11 | 973222 | 0000105292
G3 | 20101700CT87 | SEAL KIT,F/PNEU CYL,PN:S130002167 | MK01 | SET | 2 | 123078 | 2021-08-11 | 7100047737 | 2024-11-25 |  | 5092115074 | ERSA | S121 | 1 | SEAL KIT,FOR PNEUMATIC CYLINDER,MODELNUMBER:LM32.4,BORE:DIA 381MM,PISTONROD:DIA 139.7MM,STROKE:222.25MM,PARTNUMBER:S130002167,MANUFACTURER:SPANNKRAFT HYDROSYSTEMPVT. LTD,EQUIPMENT NAME:RAW MILL | 0 |  | 0 | 123078 | 2 | 2024-06-20 | 61539 | 0000402103
G9 | 20101700D896 | TOGGLE,REAR,DW:10P703 F/JAW CRUSHER | MK01 | NO | 1 | 14362 | 2023-07-25 | 7063505456 | 2023-04-11 |  | 5119098218 | ERSA | S121 | 1 | TOGGLE,REAR,DW:10P703 F/JAWCRUSHER,REF:203015,DW:10B700,SIZE:30X15IN | 0 |  | 0 | 14362 | 1 | 2024-08-30 | 14362 | 0000134628
G9 | 20101700D899 | TOGGLE,FRONT,DW:10P702 F/JAW CRUSHER | MK01 | NO | 1 | 14012 | 2023-07-25 | 7063505456 | 2023-04-11 |  | 5119098218 | ERSA | S121 | 1 | TOGGLE,FRONT,DW:10P702 F/JAWCRUSHER,REF:203015,DW:10B700,SIZE:30X15IN,APPLICATION:COAL | 0 |  | 0 | 14012 | 1 | 2024-08-30 | 14012 | 0000134628
| 20101700DN19 | CYLINDER ASSY,CS,IS2708,DW:MCR-2/238 | MK01 | NO | 1 | 1 | [5 empty] | ERSA | S121 | 1 | CYLINDER ASSY,MATERIAL:CARBON STEEL,MATERIAL SPEC:IS 2708,FOR HYDROPNEUMATIC SPRING CYLINDER,STROKESIZE:393.7MM,DRAWING NUMBER:MCR-2/238,MANUFACTURER:LOESCHE,EQUIPMENTNAME:COAL MILL,EQUIPMENT MODELNO: | 0 |  | 0 | 1 | 1 |  | 1
| 20101700DQ32 | WEAR PLATE,MN STL,DWI:C.S.1.1-07089,4/1 | MK01 | NO | 3 | 15046.92 | 2024-03-08 | 7082648831 | 2024-03-11 |  | 5128281519 | ERSA | S121 | 1 | WEAR PLATE,TYPE:BODY LINER,MATERIAL:MANGANESE STEEL,SIZE:WD 218 XLG 994 X THK 16 MM,DRAWING & POSITIONNUMBER:C.S.1.1-07089,4/1,MANUFACTURER:STANDARD ALLOYS INDIA PVT,AJMER,FOR CRUSHER DISCHARGE CHUTE | 0 |  | 0 | 15046.92 | 3 |  | 5015.64 | 0000401548
| 20101700DQ33 | WEAR PLATE,MN STL,DWI:C.S.1.1-07089,4/2 | MK01 | NO | 2 | 10031.28 | 2024-03-08 | 7096815831 | 2024-10-08 |  | 5128281519 | ERSA | S121 | 1 | WEAR PLATE,TYPE:BODY LINER,MATERIAL:MANGANESE STEEL,SIZE:WD 218 XLG 979 X THK 16 MM,DRAWING & POSITIONNUMBER:C.S.1.1-07089,4/2,MANUFACTURER:STANDARD ALLOYS INDIA PVT,AJMER,FOR CRUSHER DISCHARGE CHUTE | 0 |  | 0 | 10031.28 | 2 |  | 5015.64 | 0000401548
G2 | 20101700F623 | NUT,HEX,M16W,SHOULDER 04FE/ZN3,PN:300820 | MK01 | NO | 25 | 325 | 2012-07-04 |  |  |  |  | ERSA | S121 | 1 | NUT,HEX,M16W,SHOULDER 04FE/ZN3,PN:300820FOR MILL,MAKE:BEUMER | 0 |  | 0 | 325 | 25 | 2024-06-21 | 13
G9 | 20101700G048 | PINION W/MATCHING GEAR,PN:400/302 | MK01 | SET | 2 | 72853.87 | 2009-09-30 |  |  |  |  | ERSA | S121 | 1 | PINION W/MATCHING GEAR,PN:400/302,DRAWING NUMBER:8982448 FOR 1ST INTERGEAR BOX,MODEL:SDA 450,RATIO:101.035/1OF RAW MILL RECLAIMER SCRAPER,SERIAL:9921.5162.001.1,MAKE:FLENDER | 0 |  | 0 | 72853.88 | 2 | 2022-09-05 | 36426.94
G9 | 20101709AA93 | LINER,DWI:2124233/967-S,27POS,IO,AIA | MK01 | KG | 840 | 78233.5 | 2012-06-11 |  |  |  |  | ERSA | S121 | 1 | LINER,TYPE:SHELL,MANUFACTURER:AIAENGINEERING,DRAWING & POSITIONNUMBER:2124233/967-S,27POS,IO,EQUIPMENT NAME:CEMENT MILL,FOR FIRSTCOMPARTMENT IDENTIFICATION | 0 |  | 0 | 78237.6 | 840 | 2021-04-05 | 93.14
G3 | 20101709AA96 | LINER,SHELL,DWI:2124233/623S/20-C,IU,AIA | MK01 | KG | 12025.2 | 120.25 | 2011-09-10 |  |  |  |  | ERSA | S121 | 1 | LINER,TYPE:SHELL,MANUFACTURER:AIAENGINEERING,DRAWING & POSITIONNUMBER:2124233/623S/20-C,IU,EQUIPMENTNAME:BALL MILL,FOR FIRST COMPARTMENT | 0 |  | 0 | 120.25 | 12025.2 | 2022-05-13 | 0.01
G9 | 20101709AA97 | LINER,SHELL,DWI:2124233/967S/25,IU1,AIA | MK01 | KG | 463.8 | 54182.81 | 2011-09-10 |  |  |  |  | ERSA | S121 | 1 | LINER,TYPE:SHELL,MANUFACTURER:AIAENGINEERING,DRAWING & POSITIONNUMBER:2124233/967S/25,IU1,EQUIPMENTNAME:BALL MILL,FOR FIRST COMPARTMENT | 0 |  | 0 | 54181.12 | 463.8 | 2022-09-05 | 116.82
G9 | 20101709AB66 | PLUG,RBR,DWI:2124233/967S-1/RP,AIA | MK01 | NO | 700 | 45891.47 | 2011-11-01 |  |  |  |  | ERSA | S121 | 1 | PLUG,RBR,DWI:2124233/967S-1/RP,AIA,FORSHELL HOLE PLUGGING | 0 |  | 0 | 45892 | 700 | 2021-04-05 | 65.56
G9 | 20101709AB67 | HARD WARE,DWI:MCG-2/178(A2)REV-A/1,AIA | MK01 | NO | 25 | 35583.75 | 2015-12-02 |  |  |  |  | ERSA | S121 | 1 | HARD WARE,DWI:MCG-2/178(A2)REV-A/1,AIA,FOR FEED END LINER CEMENT MILL | 0 |  | 0 | 35583.75 | 25 | 2021-04-05 | 1423.35
G9 | 20101709AB68 | HARD WARE,DWI:MCG-2/178(A2)REV-A/2,AIA | MK01 | NO | 50 | 46951.42 | 2015-12-02 |  |  |  |  | ERSA | S121 | 1 | HARD WARE,DWI:MCG-2/178(A2)REV-A/2,AIA,FOR FEED END LINER CEMENT MILL | 0 |  | 0 | 46951.5 | 50 | 2021-04-05 | 939.03
G9 | 20101709AB70 | LINER,FEED HEAD,MN STL,DW:729/82/4106/90 | MK01 | NO | 10 | 208842.5 | 2015-12-02 |  |  |  |  | ERSA | S121 | 1 | LINER,FEED HEAD,MN STL,DW:729/82/4106/90,MANIKGARH DRAWING NUMBER:MC-G 2/7 | 0 |  | 0 | 208842.5 | 10 | 2021-04-05 | 20884.25
G9 | 20101709AB71 | LINER,FEED HEAD,DW:MC-G 2/14 B | MK01 | NO | 20 | 339102.36 | 2015-12-02 |  |  |  |  | ERSA | S121 | 1 | LINER,FEED HEAD,DW:MC-G 2/14 B,FOR BALLMILL NUMBER:1 | 0 |  | 0 | 339102.4 | 20 | 2021-04-05 | 16955.12
| 20102104AA66 | ENDHAMER PIN ASSY,340MM,DW:111-92-2-1802 | MK01 | SET | 4 | 7574.64 | 2024-09-09 | 7075286343 | 2023-11-10 |  | 5136257056 | ERSA | S121 | 1 | END HAMMER PIN ASSY,340MM,ONE SETCONSISTS OF HAMMER PIN :1 NO,SPACER :1NO ,RETAINER PLATE :2 NOS ,CAP SCREW :2 NO ,WASHER :1 NO,AS PER FLS DRG. NO.: 111-92-2-1802. | 0 |  | 0 | 7574.64 | 4 | 2022-09-05 | 1893.66 | 0000401548
| 20102104AA67 | HAMMER PIN ASSY,313MM,DW:111-92-2-1803 | MK01 | SET | 16 | 30298.56 | 2024-09-09 | 7075286343 | 2023-11-10 |  | 5136257056 | ERSA | S121 | 1 | HAMMER PIN ASSY,313MM,ONE SET CONSISTSOF HAMMER PIN :1 NO,SPACER :1 NO,RETAINER PLATE :2 NOS ,CAP SCREW : 2NO ,WASHER :1 NO,AS PER FLS DRG. NO.:111-92-2-1803. | 0 |  | 0 | 30298.56 | 16 | 2022-09-05 | 1893.66 | 0000401548
G3 | 20121100AA92 | LINER,SHELL,DWI:2124233/967 S/8,IIA,AIA | MK01 | KG | 2118.5 | 21.19 | 2016-09-26 |  |  |  |  | ERSA | S121 | 1 | LINER,SHELL,SIZE:4200 X 15522 MM,MANUFACTURER:AIA ENGINEERING,DRAWING &POSITION NUMBER:2124233/967 S/8,IIA,EQUIPMENT NAME:CEMENT MILL | 0 |  | 0 | 21.19 | 2118.5 | 2022-05-13 | 0.01
G3 | 20121100AA93 | LINER,SHELL,DWI:2124233-IIB,AIA | MK01 | KG | 4539 | 45.39 | 2016-09-26 |  |  |  |  | ERSA | S121 | 1 | LINER,SHELL,SIZE:4200X15522MM,MANUFACTURER:AIA ENGINEERING,DRAWING &POSITION NUMBER:2124233-IIB,DRAWINGNUMBER:2124233/967 S/7,EQUIPMENTNAME:CEMENT MILL | 0 |  | 0 | 45.39 | 4539 | 2022-05-13 | 0.01
G9 | 20121100AC14 | GATE,HOPPER,ISLTN,1272X702MM,DW:M00347/2 | MK01 | SET | 1 | 120000 | 2021-01-19 |  |  |  | 5085236612 | ERSA | S121 | 1 | GATE,HOPPER,TYPE:ISOLATION,SIZE:1272 X702 MM,BOTTOM SIDE,FOR LIMESTONE,OPERATION METHOD MANUALLY OPEN,RACKAND PINION DRAWING NUMBER:MC-A-2/32,DRAWING NUMBER:M00347/2,MANUFACTURER:ELECON | 0 |  | 0 | 120000 | 1 | 2022-09-05 | 120000 | 0000125618
G9 | 20121100AC29 | BEARING HOUSING,CI,DW:MC-G--2/225 | MK01 | NO | 1 | 973222 | 2022-12-21 |  |  |  | 5109835513 | ERSA | S121 | 1 | BEARING HOUSING,MATERIAL:CAST IRON,FORBEARING DESIGNATION:23260 CA/C3/W33,FIXED,FOR PINION ASSEMBLY OF OLDCEMENT MILL,DRAWING NUMBER:MC-G--2/225 | 0 |  | 0 | 973222 | 1 | 2024-02-11 | 973222 | 0000105292
G9 | 20142900AA46 | FLAP,DW:MC-F-2/269 | MK01 | NO | 2 | 53880.97 | 2012-09-25 |  |  |  |  | ERSA | S121 | 1 | FLAP,DRAWING NUMBER:MC-F-2/269,EQUIPMENT NAME:DOUBLE TIPPING VALVE OFVESSEL,1ST STAGE | 0 |  | 0 | 53880.98 | 2 | 2021-04-05 | 26940.49
G3 | 22101505AA55 | ELEMENT,FLTR,HYD,PN:V204010/60156,L&T | MK01 | NO | 1 | 2376.68 | 2021-10-04 | 7079192315 | 2024-01-20 |  | 5093820973 | ERSA | S121 | 1 | ELEMENT,RATING:FILTER,HYDRAULIC,MANUFACTURER:LARSEN AND TOUBRO,PARTNUMBER:V204010/60156,SUPPLIER AND/ORVENDOR:MICROPARK LOGISTICS,EQUIPMENTNAME:VIBRATORY COMPACTOR,EQUIPMENTMODELNO:1107D | 0 |  | 0 | 2376.68 | 1 | 2022-08-31 | 2376.68
| 22101505AA58 | CABLE,STP,PN:V204029/11038,L&T | MK01 | NO | 1 | 3000 | 2024-06-13 |  |  |  | 5132715706 | ERSA | S121 | 1 | CABLE,TYPE:STOP,MANUFACTURER:LARSEN ANDTOUBRO,PART NUMBER:V204029/11038,EQUIPMENT NAME:SOIL COMPACTOR,EQUIPMENT MODELNO:1107D | 0 |  | 0 | 3000 | 1 |  | 3000 | 0000504878
G3 | 23131503AA01 | ABRSV,WH,GRNDNG,150MM,25MM,31.75MM | MK01 | NO | 17 | 6103 | 2022-01-18 | 7040752970 | 2022-01-20 |  | 5097295648 | ERSA | S121 | 1 | ABRASIVE,WHEEL,TYPE:GRINDING,DIAMETER:150 MM,THICKNESS:25 MM,ARBORSIZE:31.75 MM,ADDITIONALINFORMATION:GREEN,SMOOTH,FOR BENCHGRINDER,OEM: AABEEBEESEA1 | 0 |  | 0 | 6103 | 17 | 2025-02-20 | 359 | 0000111029
| 23151600AB90 | PLATE,SPRING,SS310,DW:MCF2/254 | MK01 | NO | 198 | 113826 | 2024-11-20 | 7089794458 | 2024-06-28 |  | 5139053520 | ERSA | S121 | 1 | PLATE,SPRING,MATERIAL:STAINLESS STEEL310,DRAWING NUMBER:MCF2/254,EQUIPMENTNAME:KILN,DISCHARGE END AIR SEAL | 0 |  | 0 | 113826.24 | 198 | 2023-01-30 | 574.88 | 0000135831
G2 | 23151600AB91 | TIP,OTR,310MM,DW:Z-231939/2,PILLARD | MK01 | NO | 1 | 67336.95 | 2015-12-29 |  |  |  |  | ERSA | S121 | 1 | TIP,TYPE:OUTER,SIZE:310 MM,AXIAL AIR,MANUFACTURER:PILLARD,DRAWING NUMBER:Z-231939/2,REFERENCE NUMBER:98.4.0440.00,EQUIPMENT NAME:BURNER,ROTAFLAM OIL/COIL,POWER:63000 KW | 0 |  | 0 | 67336.95 | 1 | 2021-05-01 | 67336.95
G9 | 23151600AC24 | BUSHING,HLF,DW:728-75-3-1100-06,FULLERS | MK01 | SET | 1 | 622257.68 | 2013-08-21 |  |  |  |  | ERSA | S121 | 1 | BUSHING,TYPE:HALF,ROLLER BEARING,2HALVES,MANUFACTURER:FULLERS,DRAWINGNUMBER:728-75-3-1100-06,DRAWINGNUMBER:MC-F-2/316,REFERENCENUMBER:152010044,EQUIPMENT NAME:KILNSUPPORTING,60X32IN,AT PIER NO:1&2,ONE | 0 |  | 0 | 622257.68 | 1 | 2022-09-05 | 622257.68
G3 | 23151600AD34 | SPR,SEAL,7MM,9MM,15MM,6,MS | MK01 | NO | 100 | 22536 | 2021-04-15 | 7016957816 | 2020-06-15 |  | 5088559778 | ERSA | S121 | 1 | SPRING,TYPE:SEAL,INNER DIAMETER:7 MM,OUTER DIAMETER:9 MM,LENGTH:15 MM,NUMBER OF COILS:6,MATERIAL:MILD STEEL,MANUFACTURER:SPARES & COMPONENT,FORCROSS HEAD SEAL,TYPE:HELICAL COIL OFKILN | 0 |  | 0 | 22536 | 100 | 2024-06-20 | 225.36 | 0000135939
G9 | 23151600AD38 | NOZZLE,PN:DN-101-END-15-180,AIR BOOST | MK01 | NO | 2 | 12664.02 | 2015-05-21 |  |  |  |  | ERSA | S121 | 1 | NOZZLE,PIECE CONNECTION DIA:4 IN,MANUFACTURER:AIR BOOST,PART NUMBER:DN-101-END-15-180,FOR AIR BLASTER | 0 |  | 0 | 12664.02 | 2 | 2021-04-05 | 6332.01
G7 | 23151600AD87 | NOZZLE,SPARY MONITORED,MM:MSN-PS | MK01 | NO | 3 | 86795.57 | 2023-02-13 | 7062142564 | 2023-03-20 |  | 5112146900 | ERSA | S121 | 1 | NOZZLE,SPARY MONITORED,MM:MSN-PS,MAKE:LUBIN,FLOW CAPACITY:0.4CC/STROCK,AIR FLOW CAP.AT 5.5BAR-15LTR/MIN FORKILN | 0 |  | 0 | 86795.58 | 3 | 2025-02-20 | 28931.86 | 0000407009
G9 | 23151600AF50 | PMP,GRSE,MM:MTG-8,50:1,60LEL-3000FC71 | MK01 | SET | 1 | 73024.58 | 2020-02-18 | 7011631802 | 2019-12-20 |  | 5076221224 | ERSA | S121 | 1 | PUMP,GREASE,WITH GREASE RESERVOIR,MOTORAND CONNECTED COUPLING SET FOR COOLERDUAL LINE LUBE SYSTEM,MANUFACTURER:LUBIN ENGINEERING,MODELNUMBER:MTG-8,50:1,60LEL-3000FC71,SERIAL NUMBER:55/2003 | 0 |  | 0 | 73024.58 | 1 | 2022-09-05 | 73024.58 | 0000407009
| 23152900A433 | VALVE,FLOW CONTROL,SWIVEL,PN:RP0170 | MK01 | NO | 10 | 7177 | 2024-11-05 | 7084708148 | 2024-04-12 |  | 5138445625 | ERSA | S121 | 1 | VALVE,FLOW CONTROL,SWIVEL,PN:RP0170 FORROTO PACKER,MODEL:M/CS-6/8 SPOUTS,MAKE:ENEXCO INDIA LTD/EEL INDIAPRIVATE LIMITED | 0 |  | 0 | 7177 | 10 | 2020-05-08 | 717.7 | 0000301850
G9 | 23152900AD20 | GATE PNEU FLOW CONTROL GATE,250TPH, 400 | MK01 | NO | 4 | 576083.2 | 2021-12-03 | 7108356372 | 2025-03-03 |  | 5095663646 | ERSA | S121 | 1 | PNEUMATIC FLOW CONTROL GATE,REFERENCENUMBER:250TPH | 0 |  | 0 | 576083.2 | 4 | 2024-08-22 | 144020.8 | 0000509120
G9 | 24101600CZ89 | SLEEVE,OTR,PN:6LS1859E SA,DCL | MK01 | SET | 1 | 109684 | 2022-11-22 |  |  |  | 5108673119 | ERSA | S121 | 1 | SLEEVE,TYPE:OUTER,PART NUMBER:6LS1859ESA,MANUFACTURER:DCL BULK TECHNOLOGIES,EQUIPMENT NAME:BULKER LOADING SPOUT | 0 |  | 0 | 109684 | 1 | 2024-06-14 | 109684 | 0000501622
| 24101700A835 | HUB,SPROCKET,PN:TA6865 F/APRON CONVEYOR | MK01 | NO | 1 | 286733 | 2023-10-04 |  |  |  | 5121817379 | ERSA | S121 | 1 | HUB,SPROCKET,PN:TA6865 F/APRON CONVEYORMODEL:T50-2,MAKE:LARSEN & TOUBRO LTD | 0 |  | 0 | 286733 | 1 | 2025-02-20 | 286733 | 0000408342
G9 | 24101700A839 | SHAFT,TAIL,PN:TA8873 | MK01 | NO | 1 | 326000 | 2024-01-13 |  |  |  | 5125781349 | ERSA | S121 | 1 | SHAFT,TAIL,PN:TA8873 FOR APRON CONVEYOR,SERIAL NO:95010289,MAKE:TENGL | 0 |  | 0 | 326000 | 1 | 2025-02-20 | 326000 | 0000408342
G9 | 24101700AP91 | SHAFT ASSY,TAKE-UP,DW:722-961-89,AUMUND | MK01 | SET | 2 | 228665.42 | 2014-03-07 |  |  |  |  | ERSA | S121 | 1 | SHAFT ASSY,TAKE-UP,SIZE:1X06X60X40X75MM,MANUFACTURER:AUMUND,DRAWING NUMBER:722-961-89,EQUIPMENT NAME:DEEP PANCONVEYOR,EQUIPMENT MODELNO:KZB-250-800/300/5-32011,SEGMENT SET | 0 |  | 0 | 228665.42 | 2 | 2022-09-05 | 114332.71
G9 | 24101700AP92 | RIM,TOOTH,60X40X10.5MM,PN:73223189 | MK01 | SET | 2 | 536687.37 | 2021-06-22 | 7026121671 | 2021-02-03 |  | 5090512069 | ERSA | S121 | 1 | RIM,TYPE:TOOTH,SIZE:60 X 40 X 10.5 MM,SEGMENT,PART NUMBER:73223189,ALTERNATEPART NUMBER:721.501.82/32011,DRAWINGITEM NUMBER:2.5 OF DRIVE SHAFT,SERIALNUMBER:52 OF B/M FOR KZB-250.800/300/5 | 0 |  | 0 | 536687.38 | 2 | 2020-02-26 | 268343.69 | 0000200135
G9 | 24101700AS08 | PULLEY,TAIL,DW:C06426/3,ELECON | MK01 | NO | 1 | 0.01 | 2009-09-30 |  |  |  |  | ERSA | S121 | 1 | PULLEY,TAIL,SIZE:500X1150 MM,MANUFACTURER:ELECON,DRAWINGNUMBER:C06426/3,EQUIPMENT NAME:STACKERBOOM CONVEYOR | 0 |  | 0 | 0.01 | 1 | 2021-04-05 | 0.01
G3 | 24101700BC05 | IDLR;SR NO-1,DWG NO-MC-II-MNS-SCH-2/0024 | MK01 | NO | 2 | 17700 | 2022-02-11 |  |  |  | 5098213853 | ERSA | S121 | 1 | IDLER; TYPE CARRYING, DIMENSIONS 2700MM LONG,152.4 MM DIA, APPLICATION FORWEIGH FEEDER DAN 256, SPECIFICATIONOEM-ITEM NO-6,DWG NO-6111003111-001-002-003; PART NO: SR NO-1,DWG NO-MC-II-MNS-SCH-2/0024,M | 0 |  | 0 | 17700 | 2 | 2025-02-20 | 8850 | 0000502361
G7 | 24101700BH77 | BUCKET,800X450,W/BFL PLT,PN:3405656 | MK01 | NO | 4 | 74496 | 2022-09-22 | 7087286900 | 2024-05-23 |  | 5106537409 | ERSA | S121 | 1 | BUCKET,SIZE:800 X 450,WITH BAFFLE PLATE,FOR BELT APRON CONVEYOR,PARTNUMBER:3405656,MANUFACTURER:BEUMER | 0 |  | 0 | 74496 | 4 | 2024-11-14 | 18624 | 0000128007
G7 | 24101700BH86 | BLOCK,MS,800MM,PN:332001,BEUMER | MK01 | NO | 10 | 38450 | 2022-09-22 | 7087286900 | 2024-05-23 |  | 5106537409 | ERSA | S121 | 1 | BLOCK,MATERIAL:MILD STEEL,SIZE:WD 800MM,CELL GIRDER,PART NUMBER:332001,MANUFACTURER:BEUMER,FOR BELT APRONCONVEYOR | 0 |  | 0 | 38450 | 10 | 2024-11-14 | 3845 | 0000128007
| 24101700G148 | CARRYING IDLER,DW:GC-D-SP-14-01 R6 | MK01 | NO | 20 | 47920 | 2024-08-13 | 7093292846 | 2024-08-19 |  | 5135206503 | ERSA | S121 | 1 | CARRYING IDLER,DW:GC-D-SP-14-01 R6 FOR721BC6 AND 721BC8BELT,WIDTH:1600MM,PIPEDIA:165MM,LENGTH:600MM,SHAFTDIA:30MM,SN:8 | 0 |  | 0 | 47920 | 20 | 2023-04-25 | 2396 | 0000142842
| 24101704A023 | CHAIN,35 SECTION,18MM,PN:TB1266 | MK01 | SET | 5 | 60044.93 | 2024-04-23 | 7086628635 | 2024-05-14 |  | 5130409914 | ERSA | S121 | 1 | CHAIN,35 SECTION,18MM,PN:TB1266 FORSPILLAGE CONVEYOR OF APRONFEEDER,MODEL:T-50,MAKE:L&T | 0 |  | 0 | 60044.95 | 5 | 2018-08-13 | 12008.99 | 0000404032
G2 | 25171700RL91 | KIT,PN:950SK00181 F/DUAL BRAKE VALVE | MK01 | SET | 4 | 240 | 2022-08-29 | 7054964691 | 2022-11-12 |  | 5105694397 | ERSA | S121 | 1 | KIT,PN:950SK00181 FOR DUAL BRAKE VALVE | 0 |  | 0 | 240 | 4 | 2024-12-26 | 60 | 0000502953
| 26101500M806 | NUT,DRY,TANK,PN:257643790159 | MK01 | NO | 4 | 1468 | 2024-03-30 |  |  |  | 5129425144 | ERSA | S121 | 1 | NUT,DRY,TANK,PN:257643790159 FORENGINE,MODEL:2125,MAKE:TATA MOTORS | 0 |  | 0 | 1468 | 4 | 2019-02-14 | 367 | 0000504878
| 26101700AO32 | BELT,BAND WRPD,PN:0603202000,KIRLOSKAR | MK01 | NO | 2 | 4900 | 2024-05-20 |  |  |  | 5131545282 | ERSA | S121 | 1 | BELT,TYPE:BANDED WRAPPED,2JA52,PITCHLENGTH:1354 MM,MANUFACTURER:KIRLOSKAR,PART NUMBER:0603202000,EQUIPMENTNAME:ENGINE,EQUIPMENT MODELNO:HA694 | 0 |  | 0 | 4900 | 2 |  | 2450 | 0000501725
| 26111524AZ45 | OIL PUMP,PN:800,F/GEAR-BOX | MK01 | NO | 1 | 6790 | 2024-10-10 | 7099142636 | 2024-11-12 |  | 5137480985 | ERSA | S121 | 1 | OIL PUMP,PART NUMBER:800,SERIALNUMBER:VG-3107,EQUIPMENT NAME:GEAR-BOX,EQUIPMENT MODELNO:BBVD-280/SP,FOR RAWMILL CLASSIFIER | 0 |  | 0 | 6790 | 1 | 2022-09-05 | 6790 | 0000135371
G7 | 26111524BY15 | COUPLING BAR,MS,DWI:MC-N-2/81,9.10 | MK01 | NO | 1 | 33222 | 2022-03-17 | 7057960813 | 2023-01-06 |  | 5099660674 | ERSA | S121 | 1 | COUPLING BAR,MATERIAL:MILD STEEL,ROLL22133.210,NOT APPLICABLE REV 0,DRAWING& POSITION NUMBER:MC-N-2/81,9.10,MANUFACTURER:POLYSIUS,FOR POLYCOMGEARBOX SUPPORT | 0 |  | 0 | 33222 | 1 | 2024-06-21 | 33222 | 0000403018
G9 | 26111524HJ30 | SHAFT,INPUT PINION,PN:100/402 | MK01 | SET | 1 | 85623.06 | 2009-09-30 |  |  |  |  | ERSA | S121 | 1 | SHAFT,INPUT PINION,PN:100/402 W/MATCHING GEAR WHEEL FOR GEAR BOX,40:1,SN:K11269,MODEL:SDN-400,MAKE:FLENDER/SIEMENS | 0 |  | 0 | 85623.06 | 1 | 2015-11-10 | 85623.06
| 26111806AC60 | PULLEY,V BLT,233.6MM,MM:TLP 224X5 | MK01 | NO | 2 | 14834 | 2024-12-28 | 7098535230 | 2024-11-02 |  | 5140703436 | ERSA | S121 | 1 | PULLEY,TYPE:V BELT,SIZE:OD 233.6 MM,BORE DIA:90 MM,NUMBER OF GROOVE:5,FORFAN,TAPER LOCK,BELT TYPE SPC,MODELNUMBER:TLP 224 X 5,REFERENCENUMBER:TLBNO3535,DRAWING NUMBER:MC-R-2/264,EQUIPMENT NAME:COAL DU | 0 |  | 0 | 14834 | 2 |  | 7417 | 0000504042
| 26111806AD08 | PULLEY,V BLT,409.6X100MM,5GR | MK01 | NO | 1 | 18070 | 2024-10-22 | 7098490962 | 2024-10-31 |  | 5137912609 | ERSA | S121 | 1 | PULLEY,TYPE:V BELT,SIZE:OD 409.6 X BD100 MM,NUMBER OF GROOVES:5,SPECIFICATION:TLP 400 X 5 SPC(NS):TAPER LOCK PULLEY, WITH TLB NO.4030, PILOT BORE 60MM,MAX.BORE-100MMHUB OD-200MM, HUB LENGTH-76MM,NON-S | 0 |  | 0 | 18070 | 1 | 2024-03-30 | 18070 | 0000115489
G9 | 27111602AB24 | RING,NHRD,GRNDNG SGMNT,DW:MC-D-2/27C | MK01 | SET | 1 | 610984 | 2019-12-11 |  |  |  | 5073935602 | ERSA | S121 | 1 | RING,MATERIAL:NIHARD,GRINDING SEGMENT,GRADE 3,DRAWING NUMBER:MC-D-2/27C,EQUIPMENT NAME:RAW MILL | 0 |  | 0 | 610984 | 1 | 2022-09-05 | 610984 | 0000133432
G9 | 27121602AC59 | CYL,HYD,MS,95MM,100MM,PN:10.46 | MK01 | NO | 3 | 107190 | 2021-12-15 |  |  |  | 5096067397 | ERSA | S121 | 1 | CYLINDER,TYPE:HYDRAULIC,MATERIAL:MILDSTEEL,STROKE:95 MM,SIZE:DIA 100 MM,APPLICATION:POLYCOM HYDRAULIC,PARTNUMBER:10.46,MANUFACTURER:POLYSIUS,REFERENCE NUMBER:PLB100-95 | 0 |  | 0 | 107190 | 3 | 2024-05-21 | 35730 | 0000402103
| 27121700AA40 | HOSE ASSEMBLY,DWI:MC-D-2/135,48,IMPERIAL | MK01 | NO | 2 | 844 | 2024-08-29 | 7099880846 | 2024-11-22 |  | 5135801839 | ERSA | S121 | 1 | HOSE ASSEMBLY,CONNECTION SIZE:3/4 X 1-1/6 IN,CONNECTION TYPE:12.37 DEG JICFEMALE SWIVEL BOTH END,LENGTH:35 IN,PRESSURE HOSE NO D112(OR EQUAL),BRANDNAME:IMPERIAL,DRAWING & POSITIONNUMBER:MC-D-2/135,48 | 0 |  | 0 | 844 | 2 | 2021-09-29 | 422 | 0000508038
G3 | 27121700AA42 | HOSE ASSEMBLY,DWI:MC-D-2/135,51,IMPERIAL | MK01 | NO | 2 | 645.57 | 2021-03-25 | 7099880846 | 2024-11-22 |  | 5087829887 | ERSA | S121 | 1 | HOSE ASSEMBLY,CONNECTION SIZE:3/8 X 9/16 IN,CONNECTION TYPE:18.37 DEG JICFEMALE SWIVEL BOTH END,LENGTH:32 IN,PRESSURE HOSE NO D-106(OR EQUAL),BRANDNAME:IMPERIAL,DRAWING & POSITIONNUMBER:MC-D-2/135,51 | 0 |  | 0 | 645.58 | 2 | 2024-03-30 | 322.79 | 0000102865
G3 | 27121700AA43 | HOSE ASSEMBLY,DWI:MC-D-2/135,53,IMPERIAL | MK01 | NO | 1 | 273.65 | 2021-05-20 | 7099880846 | 2024-11-22 |  | 5089520118 | ERSA | S121 | 1 | HOSE ASSEMBLY,CONNECTION SIZE:3/8 X 1-1/16 IN,CONNECTION TYPE:12.37 DEG JICFEMALE SWIVEL BOTH END,PRESSURE HOSENO D106(OR EQUAL),BRAND NAME:IMPERIAL,DRAWING & POSITION NUMBER:MC-D-2/135,53 | 0 |  | 0 | 273.65 | 1 | 2024-06-20 | 273.65 | 0000102865
G9 | 27131701AF34 | CYL,MM:30FF229,HYDROPNEUMATIC CONTROLS | MK01 | NO | 4 | 43098 | 2019-08-29 | 7070923622 | 2023-08-21 |  |  | ERSA | S121 | 1 | CYLINDER,TYPE:PNEUMATIC,BORE:3 IN,STROKE:225 MM,PRESSURE RATING:90 PSI,AIR FITTING SHOULD BE OF 1/2IN SIZE,MANUFACTURER:HYDROPNEUMATIC CONTROLS,MODEL NUMBER:30FF229,SUITABLE FOR 150D | 0 |  | 0 | 43098 | 4 | 2024-05-21 | 10774.5
G3 | 27131701AF40 | CYLINDER,PNEU,NB:4INXSTROKE:200MM | MK01 | NO | 3 | 20858.17 | 2021-06-11 | 7083387887 | 2024-03-21 |  | 5090166048 | ERSA | S121 | 1 | CYLINDER,PNEU,NB:4INXSTROKE:200MM,CENTRE TRUNNION MOUNTED,MAKE:SCHRADERFOR DIVRTING GATE AT COAL CYCLONESAIRLOCKS,MAKE:MANEKSONS | 0 |  | 0 | 20858.16 | 3 | 2024-06-20 | 6952.72 | 0000504023
G9 | 30103001AA66 | IMPELLER,300RPM,IAHKSH8030-1001,FLAKT | MK01 | NO | 1 | 52140.8 | 2019-06-05 |  |  |  |  | ERSA | S121 | 1 | IMPELLER,RATING:SPEED:300 RPM,MANUFACTURER:FLAKT,REFERENCENUMBER:IAHKSH8030-1001,SUPPLIER AND/ORVENDOR:HOWDEN SOLYVENT,EQUIPMENTNAME:AIRSLIDE BLOWER,EQUIPMENTMODELNO:HD-8-55J-R0-05,WITH SHAFT ANDMACHI | 0 |  | 0 | 52140.8 | 1 | 2022-09-06 | 52140.8
| 31151603AA75 | CHN,RLR,TRPLX,3,1IN,TI-DIAMOND | MK01 | M | 15.25 | 50553 | 2024-08-29 | 7080348061 | 2024-02-07 |  | 5135801564 | ERSA | S121 | 1 | CHAIN,ROLLER,TYPE:TRIPLEX,STRAND:THREE,PITCH:1 IN,MANUFACTURER:TI-DIAMOND | 0 |  | 0 | 50552.99 | 15.25 |  | 3314.95 | 0000108958
G9 | 31161600BI43 | BOLT,HT,GR10.9,M16X190,45MM,UNBRAKO | MK01 | EA | 25 | 2086.2 | 2023-08-23 | 7071674941 | 2023-09-03 |  | 5120268709 | ERSA | S121 | 1 | BOLT,TYPE:HIGH TENSILE,MATERIAL SPEC:GRADE 10.9,SIZE:M16 X LG 190,THREAD LENGTH:45 MM,FOR SHREDDER HYDRO MOTOR,MANUFACTURER:UNBRAKO | 0 |  | 0 | 2086.25 | 25 | 2024-08-30 | 83.45 | 0000400624
G2 | 31162800AB80 | PISTON SEAL KIT,DWI:MC-D-2/83-3,4 | MK01 | SET | 2 | 220 | 2019-06-10 |  |  |  |  | ERSA | S121 | 1 | PISTON SEAL KIT,DRAWING & POSITIONNUMBER:MC-D-2/83-3,4,EQUIPMENTNAME:TRIPLE GATE CYLINDER/TRIPLE GATE | 0 |  | 0 | 220 | 2 | 2023-01-06 | 110
G3 | 31162800AB81 | SEAL,SIDE,BODY,DW:MC-D-2/7,F/RM | MK01 | NO | 16 | 52865.5 | 2021-10-25 | 7026213803 | 2021-02-05 |  | 5094487731 | ERSA | S121 | 1 | SEAL,SIDE,BODY,DRAWING NUMBER:MC-D-2/7,REFERENCE NUMBER:730-81-3-3404-01,EQUIPMENT NAME:RAW MILL | 0 |  | 0 | 52865.44 | 16 | 2024-06-20 | 3304.09 | 0000407049
| 31162800AB82 | TYRE,DW:MC-D-2/37 B,F/RAW MIL | MK01 | NO | 1 | 1193193.5 | 2024-09-16 | 7104233632 | 2025-01-16 |  | 5136514087 | ERSA | S121 | 1 | TYRE,DRAWING NUMBER:MC-D-2/37 B,EQUIPMENT NAME:RAW MIL | 0 |  | 0 | 1193193.5 | 1 | 2022-09-05 | 1193193.5 | 0000407326
G2 | 31162800AB84 | ROD SEAL KIT,DW:MC-D-2/83-2 | MK01 | SET | 2 | 105.24 | 2019-06-10 |  |  |  |  | ERSA | S121 | 1 | ROD SEAL KIT,DRAWING NUMBER:MC-D-2/83-2,EQUIPMENT NAME:TRIPLE GATE CYLINDER,CONSISTING OF FIVE ITEM | 0 |  | 0 | 105.24 | 2 | 2023-06-16 | 52.62
G3 | 31162800AB85 | SEAL,MILL BODY,BTM,730-79-3-3423-01,F/RM | MK01 | NO | 8 | 21730 | 2021-10-25 | 7026213803 | 2021-02-05 |  | 5094487731 | ERSA | S121 | 1 | SEAL,MILL BODY,TYPE:BOTTOM,REFERENCENUMBER:730-79-3-3423-01,DRAWINGNUMBER:MC-D-2/6,EQUIPMENT NAME:RAWMILL | 0 |  | 0 | 21730 | 8 | 2024-06-20 | 2716.25 | 0000407049
G9 | 31163000BB29 | TUBE,SHR,BRS,VOITH,F/CPLG,VSK-F-140 | MK01 | NO | 25 | 112850 | 2023-08-04 |  |  |  | 5119521356 | ERSA | S121 | 1 | TUBE,TYPE:SHEAR,MATERIAL:BRASS,MANUFACTURER:VOITH,EQUIPMENTNAME:COUPLING,EQUIPMENT MODELNO:VSK-F-140,TYPE:SAFE SET | 0 |  | 0 | 112850 | 25 | 2024-08-30 | 4514 | 0000401601
| 31163000C000 | RUBBER SPIDER L-150 FOR LOVE JOY COUPLIN | MK01 | NO | 8 | 720 | 2024-06-21 |  |  |  | 5133070418 | ERSA | S121 | 1 | RUBBER SPIDER L-150 FOR LOVE JOYCOUPLING | 0 |  | 0 | 720 | 8 | 2022-03-15 | 90 | 0000141989
G7 | 31171500AO31 | BRG UT,UCT-314D1,70MM,52MM,202MM | MK01 | NO | 3 | 33297.75 | 2022-09-19 |  |  |  | 5106428709 | ERSA | S121 | 1 | BEARING UNIT,DESIGNATION:UCT-314D1,INNER DIAMETER:70 MM,WIDTH:52 MM,OUTERDIAMETER:202 MM,WITH HOUSING NTN,CAGEMATERIAL: NITRILE RUBBER CONTACTSEALING, CLOSURE TYPE LOCKING DEVICESET SCREW, MAX SPEED:C | 0 |  | 0 | 33297.75 | 3 | 2024-11-14 | 11099.25 | 0000502921
G9 | 31171900AI42 | SPROCKET,SLPG,CHN SD,56,PN:MGC-038-160 | MK01 | NO | 1 | 13475 | 2022-11-28 | 7063187623 | 2023-04-05 |  | 5108879808 | ERSA | S121 | 1 | SPROCKET,TYPE:SLIPPING,CHAIN STYLEDUPLEX,TEETH QUANTITY:56,PITCH:1 IN,PILOT BORE,CHAIN NO:214103,PARTNUMBER:MGC-038-160,MANUFACTURER:RENOLD,FOR ROPEWAY R/D | 0 |  | 0 | 13475 | 1 | 2024-06-20 | 13475 | 0000401502
G3 | 31181506AQ17 | RING,205MM,227 MM,2.5MM,CS,EN8 | MK01 | NO | 20 | 5073.46 | 2018-09-26 |  |  |  |  | ERSA | S121 | 1 | RING,INNER DIAMETER:205 MM,OUTERDIAMETER:227 MM,THICKNESS:2.5 MM,MATERIAL:CARBON STEEL,EN8,EQUIPMENTNAME:COOLER DRIVE | 0 |  | 0 | 5073.4 | 20 | 2021-04-24 | 253.67
G6 | 31181600BJ76 | SEAL,OIL,1LIP,68,7,NBR,ID52 | MK01 | NO | 3 | 184.5 | 2022-06-08 | 7087212965 | 2024-05-22 |  | 5102722863 | ERSA | S121 | 1 | SEAL,OIL,TYPE:SINGLE LIP,OUTERDIAMETER:68,WIDTH:7,MATERIAL:NITRILERUBBER,INSIDE DIAMETER:52,FOR MASTERGB ( BG10 ) I/P SHAFT | 0 |  | 0 | 184.5 | 3 | 2024-07-06 | 61.5 | 0000509725
G6 | 31181600BJ77 | SEAL,OIL,1LIP,110,11,NBR,ID85 | MK01 | NO | 5 | 607.92 | 2022-06-08 | 7087212965 | 2024-05-22 |  | 5102722863 | ERSA | S121 | 1 | SEAL,OIL,TYPE:SINGLE LIP,OUTERDIAMETER:110,WIDTH:11,MATERIAL:NITRILERUBBER,INSIDE DIAMETER:85,MASTER GB (BG10 ) OUTPUT SHAFT / ROPEWAY | 0 |  | 0 | 607.9 | 5 | 2024-07-06 | 121.58 | 0000509725
G6 | 31181602X564 | OIL SEAL,SPLIT,VITON,150X180X12MM | MK01 | NO | 1 | 2926 | 2022-05-28 | 7099142543 | 2024-11-12 |  | 5102251070 | ERSA | S121 | 1 | OIL SEAL,TYPE:SPLIT,MATERIAL SEALINGELEMENT:VITON,DIMENSION(IDXODXWIDTH):150X180X12MM,ADDITIONALINFORMATION:APPLICATION:KILN MAIN GEARBOX | 0 |  | 0 | 2926 | 1 | 2021-04-21 | 2926 | 0000918797
G2 | 40101601AH03 | BALL BEARING,POS:115,TMVT INDUSTRIES | MK01 | NO | 2 | 924 | 2012-04-25 |  |  |  |  | ERSA | S121 | 1 | BALL BEARING,TYPE:DOUBLE ROW ANGULAR,CONTACT SIDE,MANUFACTURER:TMVTINDUSTRIES,POSITION NUMBER:115,CATALOGUE NUMBER:2265,EQUIPMENTNAME:BLOWER,EQUIPMENT MODELNO:MTLK 200,CAPACITY:2514 M3/HR | 0 |  | 0 | 924 | 2 | 2024-06-21 | 462
G9 | 40101601AM21 | BLOWER,W/LOBE SET,DRV&DRVN,MM:1016WC | MK01 | SET | 1 | 91088.52 | 2023-12-02 |  |  |  | 5123967597 | ERSA | S121 | 1 | BLOWER,WITH LOBE SET,DRIVE AND DRIVENSET,MODEL NUMBER:1016WC,MANUFACTURER:KAY INTERNATIONAL | 0 |  | 0 | 91088.52 | 1 | 2025-02-20 | 91088.52 | 0000405251
G9 | 40101601AM24 | BLOWER,JET,PSTN RNG,16SET,MM:1016WC | MK01 | SET | 1 | 3508.8 | 2023-11-04 |  |  |  | 5123004556 | ERSA | S121 | 1 | BLOWER,JET,PISTON RINGS,SET OF 16,MODELNUMBER:1016WC,MANUFACTURER:KAY | 0 |  | 0 | 3508.8 | 1 | 2024-11-14 | 3508.8 | 0000405251
G9 | 40101604AB79 | METERING DEVICE,PRGRSV,MM:SSV10K | MK01 | NO | 2 | 11588.47 | 2018-11-22 |  |  |  |  | ERSA | S121 | 1 | METERING DEVICE,PROGRESSIVE,MANUFACTURER:LINCOLN,MODELNUMBER:SSV10K | 0 |  | 0 | 11588.48 | 2 | 2025-02-20 | 5794.24
G9 | 40101700AP72 | NOZZLE,SS316,PN:505-105-17 | MK01 | NO | 3 | 95884.5 | 2021-07-08 | 7024940457 | 2021-01-09 |  | 5091060032 | ERSA | S121 | 1 | NOZZLE,MATERIAL:STAINLESS STEEL 316,MULTIPLE FULL CONE,COOLER WATER SPRAY,PART NUMBER:505-105-17,ALTERNATE PARTNUMBER:BOM/99/239,SPRAY UNIT | 0 |  | 0 | 95884.5 | 3 | 2020-01-27 | 31961.5 | 0000502511
G9 | 40101700AP76 | WHEEL TRACK ASSY,DWI:MC-F-2/45-1A,2,4 | MK01 | NO | 6 | 70662 | 2023-10-20 | 7104607475 | 2025-01-21 |  | 5122415598 | ERSA | S121 | 1 | WHEEL TRACK ASSY,DRAWING & POSITIONNUMBER:MC-F-2/45-1A,2,4,PARTNUMBER:111-77-3-4728-00/111-82-4-3300-70-1-6/45,FOR COOLER DRIVE-1 | 0 |  | 0 | 70662 | 6 | 2024-11-14 | 11777 | 0000107048
G9 | 40101700AP93 | BUSH,WHEEL,PN:111-77-3-1947-00 | MK01 | NO | 3 | 74682 | 2023-10-20 | 7105886392 | 2025-02-04 |  | 5122416242 | ERSA | S121 | 1 | BUSH,WHEEL,PART NUMBER:111-77-3-1947-00,DRAWING NUMBER:MC-F 2/33,EQUIPMENTNAME:COOLER DRIVE-1 | 0 |  | 0 | 74682 | 3 | 2024-06-21 | 24894 | 0000107048
G9 | 40101700AP94 | WHEEL,300MM,PN:111-77-3-1948-0 | MK01 | NO | 4 | 174816 | 2024-03-30 | 7087573749 | 2024-05-27 |  | 5129435343 | ERSA | S121 | 1 | WHEEL,SIZE:DIA 300 MM,PART NUMBER:111-77-3-1948-0,DRAWING NUMBER:MC-F-2/33 D,EQUIPMENT NAME:COOLER DRIVE-1 | 0 |  | 0 | 174816 | 4 | 2024-06-21 | 43704 | 0000107048
G9 | 40101700AP97 | PLATE,CAST GRATE,PN:1117,FONS | MK01 | NO | 1 | 36453.18 | 2012-12-03 |  |  |  |  | ERSA | S121 | 1 | PLATE,TYPE:CAST GRATE,FOR FIXED INLETASSEMBLY,PART NUMBER:1117,EQUIPMENTNAME:COOLER,EQUIPMENTMANUFACTURER:FONS | 0 |  | 0 | 36453.18 | 1 | 2021-04-05 | 36453.18
G9 | 40101700AP98 | PLATE,SLIDING GRATE,PN:1105,FONS | MK01 | NO | 1 | 34534.07 | 2012-12-03 |  |  |  |  | ERSA | S121 | 1 | PLATE,TYPE:SLIDING GRATE,FOR MOVABLESHUTTLE ASSEMBLY,PART NUMBER:1105,EQUIPMENT NAME:COOLER,EQUIPMENTMANUFACTURER:FONS | 0 |  | 0 | 34534.07 | 1 | 2021-04-05 | 34534.07
G9 | 40101700AP99 | PLATE,GRT,CROSS WEAR,PN:1087,FONS | MK01 | NO | 5 | 37412.26 | 2012-12-03 |  |  |  |  | ERSA | S121 | 1 | PLATE,TYPE:GRATE,CROSS WEAR,PARTNUMBER:1087,EQUIPMENT NAME:COOLER,EQUIPMENT MANUFACTURER:FONS | 0 |  | 0 | 37412.25 | 5 | 2021-04-05 | 7482.45
G9 | 40101700AQ01 | PLATE,GRT,SS,PN:2132,FONS | MK01 | NO | 4 | 53706.4 | 2021-09-20 | 7095998963 | 2024-09-27 |  | 5093360050 | ERSA | S121 | 1 | PLATE,TYPE:GRATE,MATERIAL:STAINLESSSTEEL,FOR MOVABLE SHUTTLE ASSEMBLY,PART NUMBER:2132,EQUIPMENT NAME:COOLER,EQUIPMENT MANUFACTURER:FONS | 0 |  | 0 | 53706.4 | 4 | 2025-02-20 | 13426.6 | 0000300238
G9 | 40101700AQ02 | SEAL ASSY,BTM,PN:2044,FONS | MK01 | NO | 2 | 15852.5 | 2011-07-14 |  |  |  |  | ERSA | S121 | 1 | SEAL ASSY,TYPE:BOTTOM,PART NUMBER:2044,EQUIPMENT NAME:COOLER,EQUIPMENTMANUFACTURER:FONS | 0 |  | 0 | 15852.5 | 2 | 2021-04-05 | 7926.25
| 40101700AQ13 | SPACER,DISTANCE,PN:1007,FONS,F/COOLER | MK01 | NO | 15 | 54850.05 | 2024-11-14 | 7064900551 | 2023-05-06 |  | 5138783267 | ERSA | S121 | 1 | SPACER,DISTANCE,MANUFACTURER:FONS,PARTNUMBER:1007,EQUIPMENT NAME:FOUR JOINTMECHANISM ASSEMBLY OF COOLER | 0 |  | 0 | 54850.05 | 15 | 2021-10-05 | 3656.67 | 0000300238
| 40101700AQ18 | NOSE RING SEGMENT,DW:MCF 2/263 | MK01 | NO | 30 | 1277452.8 | 2024-09-09 | 7069142018 | 2023-07-19 |  | 5136257054 | ERSA | S121 | 1 | NOSE RING SEGMENT,DRAWING NUMBER:MCF 2/263,EQUIPMENT NAME:ROTARY KILN,MATERIAL:HRCS,IS:4522,GRADE:9,MINIMUM20% NICKEL,APPROX WEIGHT:85 KGS PER PC | 0 |  | 0 | 1277452.8 | 30 | 2022-09-05 | 42581.76 | 0000401548
G7 | 40101700AQ59 | SPROCKET DRIVE,DW:MCF 2/69A | MK01 | NO | 2 | 22184 | 2022-06-18 | 7030901419 | 2021-05-27 |  | 5103154218 | ERSA | S121 | 1 | SPROCKET DRIVE,DRAWING NUMBER:MCF 2/69A,EQUIPMENT NAME:DRAG CHAIN CONVEYOR | 0 |  | 0 | 22184 | 2 | 2024-07-06 | 11092 | 0000135831
G9 | 40101700AQ60 | FACE CLOSURE,DW:MCF 2/106,F/COOLER DRIVE | MK01 | NO | 28 | 16800.01 | 2021-07-28 | 7103976573 | 2025-01-13 |  | 5091679124 | ERSA | S121 | 1 | FACE CLOSURE,DRAWING NUMBER:MCF 2/106,EQUIPMENT NAME:COOLER DRIVE | 0 |  | 0 | 16800 | 28 | 2022-09-05 | 600 | 0000135939
G9 | 40101700AQ70 | NOZZLE,COANDA,POS:06,IKN,F/CLR | MK01 | NO | 5 | 223288.53 | 2023-11-24 | 7096333547 | 2024-10-01 |  | 5123644453 | ERSA | S121 | 1 | NOZZLE,TYPE:COANDA,MANUFACTURER:IKN,POSITION NUMBER:06,EQUIPMENTNAME:COOLER,EQUIPMENT MODELNO:402D/403D/G01,MILLED,STAINLESS STEEL PLATE,GEFRAST,ZSB | 0 |  | 0 | 223288.55 | 5 | 2025-02-20 | 44657.71 | 0000200147
G9 | 40101700AQ73 | PUSHER,RMVBL,PN:111-78-3-0921-90 | MK01 | NO | 12 | 43275.36 | 2013-10-16 |  |  |  |  | ERSA | S121 | 1 | PUSHER,TYPE:REMOVABLE,DRAWINGNUMBER:MCF-2/110,PART NUMBER:111-78-3-0921-90,MATERIAL:HRCS,MATERIALSPEC:IS:4522,GRADE:9 MINIMUM 20%NICKEL,APPROX-WEIGHT/PER PACK:11-3 KGS | 0 |  | 0 | 43275.36 | 12 | 2021-04-05 | 3606.28
| 40101700AQ85 | HAMMER,CLINKER,BREAKER,MS,DW:MC-F-2/74A | MK01 | NO | 20 | 261123 | 2024-09-09 | 7075286343 | 2023-11-10 |  | 5136257056 | ERSA | S121 | 1 | HAMMER,CLINKER,TYPE:BREAKER,MATERIAL:MILD STEEL,MATERIALSPEC:IS:276/1978,GRADE:IV,DRAWINGNUMBER:MC-F-2/74A,WEIGHT/PER PC 58 KGS | 0 |  | 0 | 261123 | 20 | 2022-09-05 | 13056.15 | 0000401548
G9 | 40101700AR57 | SLEEVE,HARDENED,DW:MCF 2/94 | MK01 | NO | 1 | 10427.73 | 2015-01-10 | 7093752508 | 2024-08-26 |  |  | ERSA | S121 | 1 | SLEEVE,HARDENED,DW:MCF 2/94,FOR CROSSHEAD ASSEMBLY | 0 |  | 0 | 10427.73 | 1 | 2024-06-21 | 10427.73
G9 | 40101700AR69 | CAST TRIANGLE,PN:2011,LNVT | MK01 | NO | 1 | 22596.25 | 2018-01-13 | 7095445747 | 2024-09-20 |  |  | ERSA | S121 | 1 | CAST TRIANGLE,MANUFACTURER:LNVT,PARTNUMBER:2011,FOUR JOINT MECHANISMASSEMBLY OF FONS COOLER | 0 |  | 0 | 22596.25 | 1 | 2021-04-05 | 22596.25
G9 | 40101700AU19 | FILTER,RTRN,F/HYDRLC PWR PAK | MK01 | SET | 2 | 18803.99 | 2019-07-30 |  |  |  |  | ERSA | S121 | 1 | FILTER,TYPE:RETURN,FOR HYDRAULIC POWERPACK,EQUIPMENT NAME:FONS COOLER | 0 |  | 0 | 18804 | 2 | 2024-06-20 | 9402
| 40101700AU86 | HOSE,GREASE,COOLER DRIVE-1,DW:MCF 2/267 | MK01 | SET | 10 | 3850 | 2024-03-30 | 7031354795 | 2021-06-08 |  | 5129428892 | ERSA | S121 | 1 | HOSE,GREASE,FOR COOLER DRIVE-1,CONNECTING ROD,ITEM NUMBER:2,DRAWINGNUMBER:MCF 2/267 | 0 |  | 0 | 3850 | 10 |  | 385 | 0000134745
| 40101700AU98 | PLATE,FLT GRT,PN:111-77-4-0916-90 | MK01 | NO | 2 | 15818 | 2024-02-13 | 7096714210 | 2024-10-07 |  | 5127096398 | ERSA | S121 | 1 | PLATE,TYPE:FLAT GRATE,PART NUMBER:111-77-4-0916-90 | 0 |  | 0 | 15818 | 2 | 2025-02-20 | 7909 | 0000408704
G9 | 40101700AU99 | PLATE,FLT GRT,PN:111-77-4-0916-91 | MK01 | NO | 12 | 171000 | 2024-02-13 | 7096543442 | 2024-10-04 |  | 5127096398 | ERSA | S121 | 1 | PLATE,TYPE:FLAT GRATE,PART NUMBER:111-77-4-0916-91 | 0 |  | 0 | 171000 | 12 | 2025-02-20 | 14250 | 0000408704
| 40101700AV01 | PLATE,FLT GRT,PN:111-77-4-0915-90 | MK01 | NO | 6 | 48516 | 2024-02-13 | 7096543442 | 2024-10-04 |  | 5127096398 | ERSA | S121 | 1 | PLATE,TYPE:FLAT GRATE,PART NUMBER:111-77-4-0915-90 | 0 |  | 0 | 48516 | 6 | 2025-02-20 | 8086 | 0000408704
G9 | 40101700AV02 | PLATE,FLT GRT,DW:MCF 2/12B | MK01 | NO | 12 | 176383.2 | 2024-02-13 | 7096714210 | 2024-10-07 |  | 5127096398 | ERSA | S121 | 1 | PLATE,TYPE:FLAT GRATE,DRAWINGNUMBER:MCF 2/12B | 0 |  | 0 | 176383.2 | 12 | 2024-08-30 | 14698.6 | 0000408704
| 40101700AV03 | PLATE,FLT GRT,DW:MCF 2/13 B | MK01 | NO | 9 | 63000 | 2024-02-13 | 7096543442 | 2024-10-04 |  | 5127096398 | ERSA | S121 | 1 | PLATE,TYPE:FLAT GRATE,DRAWINGNUMBER:MCF 2/13 B | 0 |  | 0 | 63000 | 9 | 2025-02-20 | 7000 | 0000408704
G9 | 40101700AV04 | PLATE,FLT GRT,DW:MCF 2/14 | MK01 | NO | 14 | 218400 | 2024-02-13 | 7096543442 | 2024-10-04 |  | 5127096398 | ERSA | S121 | 1 | PLATE,TYPE:FLAT GRATE,DRAWINGNUMBER:MCF 2/14 | 0 |  | 0 | 218400 | 14 | 2025-02-20 | 15600 | 0000408704
G9 | 40101700AV09 | DEFLECTOR,PN:111-78-3-1848-02 | MK01 | NO | 1 | 29565 | 2021-08-25 | 7024870467 | 2021-01-08 |  | 5092537725 | ERSA | S121 | 1 | DEFLECTOR,PART NUMBER:111-78-3-1848-02 | 0 |  | 0 | 29565 | 1 | 2022-09-05 | 29565 | 0000402984
G9 | 40101800AK60 | RING,PL,RDNG,DW:728-82-4-2516,FULLER | MK01 | NO | 1 | 0.01 | 2016-09-26 |  |  |  |  | ERSA | S121 | 1 | RING,TYPE:PLAIN,RIDING,MANUFACTURER:FULLER,DRAWING NUMBER:728-82-4-2516,DRAWING NUMBER:728-80-2-280601,EQUIPMENT NAME:KILN,SIZE:18 FT,3 IN(5563 MM),OUTSIDE DIA:36 IN(914MM) FACE X 15 IN,381 MM THICK | 0 |  | 0 | 0.01 | 1 | 2022-09-05 | 0.01
G9 | 40101800AL01 | SRING,25X27X0.967MM,ENDS DURALIP,MM:HS8 | MK01 | NO | 3 | 75276 | 2021-10-04 | 7024748120 | 2021-01-05 |  | 5093809855 | ERSA | S121 | 1 | SRING,SIZE:25 X 27 X 0.967 MM,ENDSDURALIP,MODEL NUMBER:HS8,MANUFACTURER:CHICAGO RAWHIDE,EQUIPMENTNAME:SUPPORTING ROLLER ASSLY OF KILN,SPLIT TYPE SPRING KOVER,WITH HOOK | 0 |  | 0 | 75276 | 3 | 2023-02-03 | 25092 | 0000509976
G9 | 40101800AM88 | EXPANSION JOINT,MTLC,34IN | MK01 | NO | 1 | 189000 | 2023-11-24 | 7011340146 | 2019-12-13 |  | 5123664471 | ERSA | S121 | 1 | EXPANSION JOINT,TYPE:METALLIC,SIZE:34IN,FEED PIPE STAGE 4,AT-26 M,865MM,WITH MATCHING FLANGE,DRAWINGNUMBER:1317632432/05,MCF/2/324,EQUIPMENT NAME:FEED PIPE | 0 |  | 0 | 189000 | 1 | 2025-02-20 | 189000 | 0000403463
G2 | 40101834AA92 | TIP,RDL,DW:Z-231939 | MK01 | NO | 1 | 25633.94 | 2015-12-29 |  |  |  |  | ERSA | S121 | 1 | TIP,TYPE:RADIAL,DRAWING NUMBER:Z-231939,EQUIPMENT NAME:BURNER,EQUIPMENTMANUFACTURER:PILLARD,REV-0,IMPROVEDDESIGN,FOR PIPE | 0 |  | 0 | 25633.94 | 1 | 2021-05-01 | 25633.94
G3 | 40141600B880 | VLV,BT,FL,PNEU,CI,PN10,80MM | MK01 | NO | 1 | 5500 | 2022-01-13 |  |  |  | 5097154075 | ERSA | S121 | 1 | VALVE,BUTTERFLY,FLANGED,TYPE:PNEUMATIC,MATERIAL BODY:CAST IRON,PRESSURERATING:PN10,SIZE:80MM,ADDITIONALINFORMATION:NAME PLATEDETAIL:BODY/TRIM-CI/NDI,SEAL:CPDM,ACTUATOR SIZE:075DA,FAILPOSITION:STAYPUT, | 0 |  | 0 | 5500 | 1 | 2025-02-20 | 5500 | 0000504026
G9 | 40141600BF61 | PRESSURE REDUCTION VALVE,F/HYD PUMP,MM:P | MK01 | NO | 2 | 64835.41 | 2018-03-24 |  |  |  |  | ERSA | S121 | 1 | PRESSURE REDUCTION VALVE,F/HYD PUMP,MM:P,FOR PILOT OIL SUPPLY ,SUITABLEFOR FONS COOLER HYDRAULIC POWER PACK,MAKE-OIL GEAR MODEL NO -PVM076-A2UB-RDAS-P-1 NN/JNN-CN,POWER-37 KW/1485RPM,WORKING PR -350 B | 0 |  | 0 | 64835.42 | 2 | 2022-09-05 | 32417.71
G3 | 40141607K722 | VLV,BL,FL,CS,CLASS-150,ANSI 16.5,100NB | MK01 | NO | 3 | 32400 | 2022-01-15 |  |  |  | 5097216302 | ERSA | S121 | 1 | VALVE,BALL,FLANGED,MATERIAL BODY:CARBONSTEEL,PRESSURE RATING:CLASS-150,ENDCONN DETAILS:ANSI 16.5,SIZE:100NB | 0 |  | 0 | 32400 | 3 | 2025-02-20 | 10800 | 0000504026
G2 | 40141616BU02 | CONNECTION,DW:MC-D-2/322,MANIKGARH | MK01 | NO | 6 | 102 | 2010-05-22 |  |  |  |  | ERSA | S121 | 1 | CONNECTION,MANUFACTURER:MANIKGARH,DRAWING NUMBER:MC-D-2/322,EQUIPMENTNAME:TRIPLE GATE SOLENOID VALVE | 0 |  | 0 | 102 | 6 | 2023-01-06 | 17
G9 | 40141616CA45 | DEFLECTOR,PN:111-78-3-1848-01,F/CLR | MK01 | NO | 4 | 69444 | 2021-08-25 | 7024870467 | 2021-01-08 |  | 5092537725 | ERSA | S121 | 1 | DEFLECTOR,PART NUMBER:111-78-3-1848-01,REFERENCE NUMBER:REV 1-31/45,POSITIONNUMBER:5-12,EQUIPMENT NAME:COOLER,CLINKER | 0 |  | 0 | 69444 | 4 | 2022-09-05 | 17361 | 0000402984
G9 | 40141731AF13 | COANDA NOZZLE,ASSYIKN 402D/403D/G01ROSTP | MK01 | NO | 10 | 444144.96 | 2023-11-24 | 7096333547 | 2024-10-01 |  | 5123644453 | ERSA | S121 | 1 | COANDA NOZZLE,ASSYIKN 402D/403D/G01ROSTPLATTE,ZSBITEM POS:5,FOR IKN-KIDS COOLER | 0 |  | 0 | 444145 | 10 | 2025-02-20 | 44414.5 | 0000200147
| 40142000BB67 | HOSE,SWI,1/2IN,13M,250BAR | MK01 | NO | 2 | 7000 | 2024-09-30 | 7030583785 | 2021-05-17 |  | 5137031734 | ERSA | S121 | 1 | HOSE,TYPE:SWI,INNER DIAMETER:1/2 IN,LENGTH:13 M,PRESSURE RATING:250 BAR,END FITTING:BOTH SIDE QRC 1/2 IN,NPTPOSITION:O/O,SWING IN SWING OUTCYLINDER U1 R/M | 0 |  | 0 | 7000 | 2 |  | 3500 | 0000134745
G7 | 40142312A068 | EXPANSION JOINT,METALLIC,250MM,200MM | MK01 | NO | 2 | 28150 | 2022-07-19 |  |  |  | 5104275190 | ERSA | S121 | 1 | EXPANSIONJOINT,METALLIC,250MM,200MM,FINE COALTRANSFER FROM LINE 2 TO LINE 1,BULKDENSITY:0.6T/M3,TEMP MAX:80DEGC,FLANGETHICKNESS:12MM,DESIGN PRESSIRE:3BARWITH MATCHING FLANGE AND GASKET ON BOTHEND(NEOP | 0 |  | 0 | 28150 | 2 | 2024-08-30 | 14075 | 0000110161
G9 | 40151500AM87 | PMP,GRSE,MM:ZPU 50XL,LINCOLN HELIOS | MK01 | SET | 1 | 72012.72 | 2015-08-01 |  |  |  |  | ERSA | S121 | 1 | PUMP,GREASE,WITH GREASE RESERVOIR,MOTOR& CONNECTED COUPLING SET,MANUFACTURER:LINCOLN HELIOS,MODELNUMBER:ZPU 50XL,PART NUMBER:876-033,EQUIPMENT NAME:FONS COOLER LUBE SYSTEM,BATCH NO:1039 | 0 |  | 0 | 72012.72 | 1 | 2021-04-05 | 72012.72
G2 | 40151700C393 | RING,SHOULDER,PN:19900 F/PMP,MM:UP200/38 | MK01 | NO | 4 | 28 | 2015-07-15 |  |  |  |  | ERSA | S121 | 1 | RING,SHOULDER,PN:19900 F/PMP,MM:UP200/38,MAKE:KIRLOSKAR | 0 |  | 0 | 28 | 4 | 2025-02-20 | 7
G9 | 40151700NA59 | CHANGE OVER VALVE,DU1-GKS ,617-28620-1 | MK01 | NO | 1 | 18381.84 | 2018-11-22 |  |  |  |  | ERSA | S121 | 1 | VALVE,CHANGE OVER,PN:617-28620-1 FORCARBON RECYCLE SYSTEM,MANUFACTURER:LINCOLN/SKF | 0 |  | 0 | 18381.84 | 1 | 2025-02-20 | 18381.84
G9 | 40161500AP23 | ELEMENT,FILTER,DUPLEX F/WATER SPRAY SYS | MK01 | NO | 2 | 22305.34 | 2010-03-05 |  |  |  |  | ERSA | S121 | 1 | ELEMENT,FILTER,DUPLEX F/WATER SPRAY SYS,COOLER,INTERNAL,MAKE:LECHLER | 0 |  | 0 | 22305.34 | 2 | 2024-06-20 | 11152.67
G3 | 40161500AP27 | MICROFILTER UNIT,40 NB | MK01 | NO | 4 | 96850.6 | 2017-09-29 |  |  |  |  | ERSA | S121 | 1 | MICROFILTER UNIT,40 NB,AIR PRESSURE 0-10 KG/CM2,AIR VOLUME -200 CFM,FOR RAWMILL HYBRID FILTER | 0 |  | 0 | 96850.6 | 4 | 2021-09-29 | 24212.65
G3 | 40161500AP29 | RGLTR,PRESS,AIR,40NB,PN:562530,FESTO | MK01 | NO | 4 | 67108 | 2017-09-29 |  |  |  |  | ERSA | S121 | 1 | REGULATOR,PRESSURE,TYPE:AIR,CONNECTIONSIZE:40 NB,PRESSURE RANGE:0-10 KG/CM2,MANUFACTURER:FESTO,PART NUMBER:562530,MODEL NUMBER:MS9-LR-AGH-D7-AG-BAR-WP,UNIT FOR RAW MILL HYBRID FILTER | 0 |  | 0 | 67108 | 4 | 2021-09-29 | 16777
G3 | 40161700AJ70 | PLATE,WEAR,10MM,DW:MC-N-2/56/1 | MK01 | NO | 25 | 274875.01 | 2021-07-09 |  |  |  | 5091093214 | ERSA | S121 | 1 | PLATE,TYPE:WEAR,SIZE:THK 10 MM,MATERIAL:CORODURE B+,DRAWING NUMBER:MC-N-2/56/1,EQUIPMENT NAME:SEPOLSEPARATOR,ADJUSTABLE BLADES,APPLICATION:CEMENT MILL-3 | 0 |  | 0 | 274875 | 25 | 2024-06-21 | 10995 | 0000108477
G9 | 60124305AD93 | OIL SEAL,SPLIT,PN:000020028380 | MK01 | NO | 2 | 144200 | 2021-05-13 | 7107025387 | 2025-02-17 |  | 5089362735 | ERSA | S121 | 1 | OIL SEAL,SPLIT,SPRING OVER,MODEL:HS8,WITH HOOK TYPE SPRING ENDS(DURALIP),MANUFACTURER:CHICAGO RAWHIDE,PARTNUMBER:000020028380,EQUIPMENTNAME:KILN,FOR SUPPORTING ROLLERASSEMBLYL | 0 |  | 0 | 144200 | 2 | 2022-09-05 | 72100 | 0000104162
G9 | 60124305AG43 | CHAIR PLATE,MS,30MM,4652X345X1228MM | MK01 | NO | 9 | 117390.6 | 2021-10-06 | 7098254928 | 2024-10-28 |  | 5093892933 | ERSA | S121 | 1 | CHAIR PLATE,MATERIAL:MILD STEEL,SIZE:THK 30 MM,SIZE:ID 4652 X WD 345 XLG 1228 MM,WITH CHAMFERED EDGES,TYPE:FREE FLOATING,FOR KILN TYRE 2 | 0 |  | 0 | 117390.6 | 9 | 2023-02-04 | 13043.4 | 0000105711
G9 | 231500002052 | HOSE STUD,PN:X432-24162-1 F/CENT LUB SYS | MK01 | NO | 25 | 1115.25 | 2018-11-22 |  |  |  |  | Z001 | S121 | 1 | HOSE STUD,PN:X432-24162-1 F/CENT LUBSYS; MM:4771 S FOC 8D,MAKE:LINCOLNHELIOS | 0 |  | 0 | 1115.25 | 25 |  | 44.61
G3 | 231516003063 | STRAIGHT FITTING,GE10S,PN:H20-150827-9 | MK01 | NO | 25 | 3117.63 | 2018-11-22 |  |  |  |  | Z001 | S121 | 1 | STRAIGHT FITTING,GE10S,PN:H20-150827-9,SIZE:1/4IN BSP FOR KILN 1 & 2MAINDRIVE GIRTH GEAR CENTRALISEDGREASE LUBRICATION SYSTEM,MAKE:LINCOLN | 0 |  | 0 | 3117.75 | 25 |  | 124.71
G9 | 251217030043 | RAIL,MS,90LBS | MK01 | MT | 4 | 240000.01 | 2021-07-28 |  |  |  | 5091674782 | Z001 | S121 | 1 | RAIL,MS,90LBS | 0 |  | 0 | 240000 | 4 |  | 60000 | 0000103409
G3 | 311516001510 | MASTER LINK F/SIMPLEX CHAIN,1/2IN PITCH | MK01 | NO | 10 | 10 | 2017-09-14 |  |  |  |  | Z001 | S121 | 1 | MASTER LINK F/SIMPLEX CHAIN,1/2IN PITCH | 0 |  | 0 | 10 | 10 |  | 1
G9 | 311816024430 | OIL SEAL,1-LIP,NPRN,55X90X7MM | MK01 | NO | 7 | 455 | 2023-08-17 | 7071674941 | 2023-09-03 |  | 5120022587 | Z001 | S121 | 1 | OIL SEAL ;TYPE:SINGLE LIP, MATERIALSEALING ELEMENT:NEOPRENE, DIMENSION(IDXODXWIDTH):55X90X7 MM | 0 |  | 0 | 455 | 7 |  | 65 | 0000507927
| 20101700CX51 | WEAR PLATE,MN STL,30MM,APCM 2022 | MK01 | NO | 1 | 3889.68 | 2024-09-06 | 7095932911 | 2024-09-26 |  | 5136160851 | Z001 | S121 | 1 | WEAR PLATE,MATERIAL:MANGANESE STEEL,SIZE:THK 30 MM,DRAWING & POSITIONNUMBER:MC-II-MNS-L&T-2/0013 REV-C,13,MANUFACTURER:ALLOYS INDIA PVT.LTD,EQUIPMENT NAME:CRUSHER,EQUIPMENTMODELNO:APCM 2022,EQUIPMENTS | 0 |  | 0 | 3889.68 | 1 |  | 3889.68 | 0000401548
| 20101700CX53 | WEAR PLATE,DWI:MC-II-MNS-L&T-2/0012,4 | MK01 | NO | 1 | 9928.92 | 2024-09-06 | 7095932911 | 2024-09-26 |  | 5136160690 | Z001 | S121 | 1 | WEAR PLATE,MATERIAL:MANGANESE STEEL,SIZE:LG 511 X WD 496 X THK 300 MM,DRAWING & POSITION NUMBER:MC-II-MNS-L&T-2/0012,4,MANUFACTURER:ALLOYS INDIAPVT.LTD,EQUIPMENT NAME:CRUSHER,EQUIPMENT MODELNO:APCM-20 | 0 |  | 0 | 9928.92 | 1 |  | 9928.92 | 0000401548
G7 | 20101700CX56 | BOLT,HTS,M30X158,DW:MC-II-MNS-L&T-2/0014 | MK01 | NO | 50 | 20292.5 | 2022-10-22 | 7062353405 | 2023-03-23 |  | 5107640015 | Z001 | S121 | 1 | BOLT,MATERIAL:HIGH TENSILE STEEL,SIZE:DIA M30 X LG 158,GRADE:8.8,PITCH:2 MM,NIB LOCK,DRAWING NUMBER:MC-II-MNS-L&T-2/0014,EQUIPMENTNAME:CRUSHER,REAR IMPACT ARM WEARPLATE | 0 |  | 0 | 20292.5 | 50 | 2024-11-14 | 405.85 | 0000400624
| 20101700CX57 | WEAR PLATE,DWI:MC-II-MNS-L&T-2/0012,18 | MK01 | NO | 2 | 12999.72 | 2024-09-06 | 7095932911 | 2024-09-26 |  | 5136160690 | Z001 | S121 | 1 | WEAR PLATE,SIZE:LG 750 X WD 270 X THK30 MM,COLOR,22+8 MM,MANUFACTURER:DIFFUSION,DRAWING &POSITION NUMBER:MC-II-MNS-L&T-2/0012,18,EQUIPMENT SERIALNO:29 | 0 |  | 0 | 12999.72 | 2 |  | 6499.86 | 0000401548
G3 | 23152101AD50 | SPRING,CMPRSN,DWI:1-23-02-1-1602 REV 0,4 | MK01 | NO | 4 | 63460.01 | 2021-01-02 |  |  |  | 5084704962 | Z001 | S121 | 1 | SPRING,TYPE:COMPRESSION,D-35,DRAWING &POSITION NUMBER:1-23-02-1-1602 REV 0,4,MANUFACTURER:INTERNATIONAL COMBUSTION,EQUIPMENT NAME:OMNI SCREEN,DOUBLE DECK,SIZE:2 X 7 X 10 FT | 0 |  | 0 | 63460 | 4 | 2023-01-30 | 15865 | 0000400644
G9 | 23152101AD51 | TOP DECK,DWI:1-23-02-1-1602 REV 0,7,IC | MK01 | SET | 1 | 87842 | 2021-03-08 |  |  |  | 5087152557 | Z001 | S121 | 1 | TOP DECK,MATERIAL:SPRING STEEL,SIZE:DIA8 MM X 55 MM2,WOVEN WIRE,DRAWING &POSITION NUMBER:1-23-02-1-1602 REV 0,7,MANUFACTURER:INTERNATIONAL COMBUSTION,EQUIPMENT NAME:OMNI SCREEN,DOUBLE DECK,SIZE:2 X 7 | 0 |  | 0 | 87842 | 1 | 2022-09-05 | 87842 | 0000400644
G3 | 24100000H853 | CONNECTOR,REF:MF-15-15-60,PN:N3828E | MK01 | NO | 12 | 1616.22 | 2015-11-02 |  |  |  |  | Z001 | S121 | 1 | CONNECTOR,REF:MF-15-15-60,PN:N3828E,PNEUMATIC AND INSTRUMENTATION ITEMSFOR DENSEVEYOR ASH HANDLING SYSTEM,JOBNO:C-1165,MAKE:MACAWBER BEEKAY | 0 |  | 0 | 1616.28 | 12 | 2020-02-26 | 134.69
G9 | 24101629AP37 | BUCKET,MS,1.5X1M,2.2MT | MK01 | NO | 15 | 877108.41 | 2023-10-21 | 7084423751 | 2024-04-06 |  | 5122457525 | Z001 | S121 | 1 | BUCKET,MATERIAL:MILD STEEL,SIZE:1.5 X 1M,VOLUME CAPACITY:2.2 MT,FOR ROPEWAY,ITEM NO: 1 TO 10,DRAWING NUMBER:MC-B-2/71 REV0 | 0 |  | 0 | 877108.35 | 15 | 2024-11-14 | 58473.89 | 0000407715
G9 | 24101700BL76 | PULLEY,SNUB,DW:MC-II-OBC-PEL-2/0149 | MK01 | NO | 2 | 137550 | 2022-06-16 |  |  |  | 5103072928 | Z001 | S121 | 1 | PULLEY,TYPE:SNUB,SIZE:DIA 300 X 2000 MM,DRAWING NUMBER:MC-II-OBC-PEL-2/0149,MANUFACTURER:TNS ENNGINEERING,EQUIPMENT MODELNO:121BC100,BELTWIDTH:1800 MM | 0 |  | 0 | 137550 | 2 | 2024-06-18 | 68775 | 0000502361
G9 | 24101700BN26 | PULLEY,TAIL,DW:MC-II-OBC-PEL-2/0021 | MK01 | NO | 1 | 188650 | 2022-06-16 |  |  |  | 5103072928 | Z001 | S121 | 1 | PULLEY,TYPE:TAIL,SIZE:630 X 1800 MM,DRAWING NUMBER:MC-II-OBC-PEL-2/0021 | 0 |  | 0 | 188650 | 1 | 2024-06-18 | 188650 | 0000502361
G9 | 24101700BN27 | PULLEY,SNUB,DW:MC-II-OBC-PEL-2/0018 | MK01 | NO | 1 | 127400 | 2022-06-16 |  |  |  | 5103072928 | Z001 | S121 | 1 | PULLEY,TYPE:SNUB,SIZE:500 X 1800 MM,DRAWING NUMBER:MC-II-OBC-PEL-2/0018 | 0 |  | 0 | 127400 | 1 | 2024-06-18 | 127400 | 0000502361
G9 | 24101700BN28 | PULLEY,800MM,DW:MC-II-OBC-PEL-2/0021 | MK01 | NO | 1 | 272182 | 2022-06-16 |  |  |  | 5103072928 | Z001 | S121 | 1 | PULLEY,TYPE:TAIL,SIZE:800 X 1800 MM,DRAWING NUMBER:MC-II-OBC-PEL-2/0021 | 0 |  | 0 | 272182 | 1 | 2024-06-18 | 272182 | 0000502361
G3 | 24101700BO40 | SPG;DRG NO:MC-B-2/150,24.8 MM,146 | MK01 | NO | 100 | 11103 | 2022-01-07 |  |  |  | 5096931022 | Z001 | S121 | 1 | SPRING; MATERIAL EN 49B/SPRING STEEL,OUTSIDE DIAMETER 24.8 MM, LENGTH 146,MATERIAL THICKNESS 2.6 MM,SPECIFICATION SPRING FOR RETARDERCHAIN ROPEWAY; PART NO: DRG NO:MC-B-2/150, MNFR: NOT APPLICABLE | 0 |  | 0 | 11103 | 100 | 2025-02-20 | 111.03 | 0000135831
| 24101701AB53 | ROLLER ASSY,PN:733-48-82-/2/43,AUMUND | MK01 | NO | 1 | 3339.72 | 2024-05-11 | 7094556592 | 2024-09-06 |  | 5131194814 | Z001 | S121 | 1 | ROLLER ASSY,SIZE:DIA 108/160,MANUFACTURER:AUMUND,PART NUMBER:733-48-82-/2/43,SUPPLIER AND/OR VENDOR:DYNA-CHEM ENGINEERS,DRAWING NUMBER:MC-C 2/15,EQUIPMENT NAME:DEEP PAN CONVEYOR | 0 |  | 0 | 3339.72 | 1 |  | 3339.72 | 0000401310
G9 | 24101706AF41 | DIVIDER,FLOW,W/HSG,DW:FSFA-XAN REV-B | MK01 | NO | 1 | 28000 | 2021-09-23 |  |  |  | 5093463249 | Z001 | S121 | 1 | DIVIDER,TYPE:FLOW,WITH HOUSING,PURCHASEORDER NO-155706/0,REV .NO-C,DRAWINGNUMBER:FSFA-XAN REV-B,MANUFACTURER:SUNELECON HYDRAULICS,FORLPC TROLLEY NO-3 | 0 |  | 0 | 28000 | 1 | 2023-02-04 | 28000 | 0000402103
| 26111524CB17 | BEARING,AGLR CNCT,PN:46312 VSSR 11003 | MK01 | NO | 2 | 9078 | 2024-10-21 |  |  |  | 5137847380 | Z001 | S121 | 1 | BEARING,TYPE:ANGULAR CONTACT,PARTNUMBER:46312 VSSR 11003,MANUFACTURER:SKF,EQUIPMENT NAME:GEARBOX,EQUIPMENT MODELNO:V-700HDS | 0 |  | 0 | 9078 | 2 |  | 4539 | 0000402979
G9 | 26111524CD96 | GEAR BOX,20:1,1500RPM,7.5KW,PN:M0922 | MK01 | NO | 1 | 185296.92 | 2021-09-24 |  |  |  | 5093486358 | Z001 | S121 | 1 | GEAR BOX,RATIO:20:1,ROTATIONALSPEED:1500 RPM,POWER:7.5 KW,M SERIESDOUBLE REDUCER BASE MOUNTED UNIT,FOR R/WAY AC-4 BELT,PART NUMBER:M0922,MANUFACTURER:POWER BUILD LIMITED | 0 |  | 0 | 185296.92 | 1 | 2023-02-04 | 185296.92 | 0000506102
| 26111801AG07 | V BELT,PGC,10800MM,25MM,PN:8V-PT4250 | MK01 | NO | 32 | 212974.31 | 2025-01-11 | 7095562900 | 2024-09-21 |  | 5141337208 | Z001 | S121 | 1 | V BELT,POWERTRAN GREEN COVER,PITCHCIRCUMFERENCE:10800 MM,TOP WIDTH:25 MM,HEIGHT:23 MM,CROSS SECTION SHAPE 8V,TENSILE CORDS:ARAMIDE/KEVLAR,PARTNUMBER:8V-PT4250,MANUFACTURER:FENNER | 0 |  | 0 | 212974.4 | 32 |  | 6655.45 | 0000141989
| 27111500X136 | CUTTING WHEEL, 100X 0.8 X 16MM, 15300RPM | MK01 | NO | 220 | 1980 | 2024-06-10 | 7092358524 | 2024-08-05 |  | 5132589384 | Z001 | S121 | 1 | CUTTING WHEEL, 100X 0.8 X 16MM, 15300RPM | 0 |  | 0 | 1980 | 220 | 2024-06-05 | 9 | 0000110627
G9 | 30103000AD61 | SHAFT,PRPLLR,65MM,PN:T-II(D-594),IC | MK01 | NO | 2 | 66850 | 2021-01-02 |  |  |  | 5084704962 | Z001 | S121 | 1 | SHAFT,TYPE:PROPELLER,DIAMETER:65 MM,LENGTH:LG 590 MM,CARDEN,MANUFACTURER:INTERNATIONAL COMBUSTION,PART NUMBER:T-II(D-594),DRAWING &POSITION NUMBER:1-23-02-1-1602 REV 0,1 | 0 |  | 0 | 66850 | 2 | 2022-09-05 | 33425 | 0000400644
G3 | 31151603Y056 | CHAIN,RLR,SGL,SIMPLEX,1IN | MK01 | M | 5.65 | 231.65 | 2018-06-13 | 7027103777 | 2021-02-23 |  |  | Z001 | S121 | 1 | CHAIN,ROLLER,STRAND CHAIN:SINGLE,TYPE:SIMPLEX,PITCH:1IN,ADDITIONALINFORMATION:MAKE:DIAMOND,SMS,APPLICATION:M5 | 0 |  | 0 | 231.65 | 5.65 | 2021-10-05 | 41
G3 | 31151609A214 | CHAIN LINK,SIMPLEX,2IN | MK01 | NO | 5 | 95 | 2019-05-04 |  |  |  |  | Z001 | S121 | 1 | CHAIN LINK ANY,TYPE:SIMPLEX,PITCH:2IN | 0 |  | 0 | 95 | 5 | 2023-01-19 | 19
| 31163000AM97 | CPLG,CI,W/SPIDER,L-100,LOVEJOY | MK01 | SET | 4 | 2030.4 | 2024-08-09 | 7067164232 | 2023-06-13 |  | 5135075489 | Z001 | S121 | 1 | COUPLING,MATERIAL:CAST IRON,WITH SPIDER,MANUFACTURER:LOVE JOY,DESIGNATION:L-100 | 0 |  | 0 | 2030.4 | 4 | 2021-04-24 | 507.6 | 0000918797
| 31171500AQ50 | HYDRAULIC PRESS,PN:HYDNUT320-E,FAG | MK01 | SET | 1 | 1 | 2021-08-12 | 7037684038 | 2021-11-11 |  | 5092145588 | Z001 | S121 | 1 | HYDRAULIC PRESS,HYDRAULIC NUT,LOADCAPACITY:500 BAR,STROKE:14 MM,FORBEARING,DESIGNATION:23264 CK/W33,THREAD STANDARD:TR320X5,MANUFACTURER:FAG,PART NUMBER:HYDNUT320-E | 0 |  | 0 | 1 | 1 |  | 1 | 0000402979
G9 | 31171505A483 | BRG,RLR,22222EK | MK01 | NO | 1 | 6475.86 | 2021-03-10 | 7067706633 | 2023-06-22 |  | 5087220544 | Z001 | S121 | 1 | BEARING,ROLLER,SERIES:22200,DESIGNATION:22222 EK,ALTERNATEPN:22222 E1K/22222 SK MB | 0 |  | 0 | 6475.86 | 1 | 2025-02-20 | 6475.86 | 0000508557
| 40141600A738 | VALVE,DOME,80MM,PN:DV-172-01 R0 | MK01 | NO | 1 | 26600 | 2024-09-16 | 7043751030 | 2022-03-19 |  | 5136517392 | Z001 | S121 | 1 | VALVE,TYPE:DOME,SIZE:80MM WITH CASTIRON DOME,INSERT SEAL (NEOPRENE),TOPPLATE,AIR LIMIT SWITCH,ACTUATOR (EC-90) WITHOUT PNEUMATIC PANEL,PN:DV-172-01 R0,MANUFACTURER:MACAWBER BEEKAY | 0 |  | 0 | 26600 | 1 |  | 26600 | 0000405306
G3 | 40142608AA04 | NIPPLE,BLEED,MM-15-15-24,PN:N3826E | MK01 | NO | 12 | 108 | 2015-06-17 |  |  |  |  | Z001 | S121 | 1 | NIPPLE,BLEED,MM-15-15-24,PARTNUMBER:N3826E | 0 |  | 0 | 108 | 12 | 2020-02-26 | 9
G3 | 40142608AA07 | NIPPLE,BLEED,MF-8-8-10,PN:N3830E | MK01 | NO | 12 | 108 | 2015-06-17 |  |  |  |  | Z001 | S121 | 1 | NIPPLE,BLEED,MF-8-8-10,PARTNUMBER:N3830E | 0 |  | 0 | 108 | 12 | 2020-02-26 | 9
G3 | 40142608AA08 | NIPPLE,BLEED,MF-8-8-7,PN:N3802E | MK01 | NO | 10 | 90 | 2015-06-17 |  |  |  |  | Z001 | S121 | 1 | NIPPLE,BLEED,MF-8-8-7,PART NUMBER:N3802E | 0 |  | 0 | 90 | 10 | 2020-02-26 | 9
G3 | 40151700DK17 | FILTER,OIL,DW:MC/D/2/18-A,PR FILTERS | MK01 | NO | 2 | 2813.18 | 2019-01-08 | 7026213685 | 2021-02-05 |  |  | Z001 | S121 | 1 | FILTER,OIL,MANUFACTURER:PR FILTERS,DRAWING NUMBER:MC/D/2/18-A,EQUIPMENTNAME:PRESURE PUMP,APPLICATION:RAW MILL | 0 |  | 0 | 2813.18 | 2 | 2022-05-13 | 1406.59
| 40151700DK18 | HOSE,DISCH,DW:MC-D-2/362/3 | MK01 | NO | 4 | 5416 | 2024-11-23 | 7072498471 | 2023-09-20 |  | 5139159057 | Z001 | S121 | 1 | HOSE,DISCH,DRAWING NUMBER:MC-D-2/362/3,SUPPLIER AND/OR VENDOR:RADHESONSENTERPRISES,EQUIPMENT NAME:HIGHPRESSURE ROTARY PUMP,APPLICATION:REDUCER LUBRICATION SYSTEMAT RAW MILL | 0 |  | 0 | 5416 | 4 | 2023-01-19 | 1354 | 0000508038
| 40151700DK19 | HOSE,DW:MC-D-2/362/2,F/ROT RELIEF PUMP | MK01 | NO | 3 | 1013.36 | 2024-08-29 | 7100140319 | 2024-11-26 |  | 5135801838 | Z001 | S121 | 1 | HOSE,DRAWING NUMBER:MC-D-2/362/2,SUPPLIER AND/OR VENDOR:RADHESONSENTERPRISES,EQUIPMENT NAME:ROT RELIEFPUMP,APPLICATION:REDUCER LUBRICATIONSYSTEM AT RAW MILL | 0 |  | 0 | 1013.37 | 3 | 2023-01-19 | 337.79 | 0000134745
| 40151700DK20 | FILTER,DUAL CHNG,DW:MCD-2/15,PR FILTERS | MK01 | NO | 2 | 8823.43 | 2025-01-30 | 7096896399 | 2024-10-09 |  | 5142167457 | Z001 | S121 | 1 | FILTER,TYPE:DUAL CHANGE,MANUFACTURER:PRFILTERS,DRAWING NUMBER:MCD-2/15,EQUIPMENT NAME:LOW PRESSURE PUMP,APPLICATION:RAW MILL REDUCER LUBSYSTEM | 0 |  | 0 | 8823.44 | 2 | 2022-05-13 | 4411.72 | 0000107814
G2 | 40151725J428 | NACK RING,PN:2045 F/PUMP,MM:LCR-5/29 | MK01 | NO | 2 | 2540 | 2011-07-14 |  |  |  |  | Z001 | S121 | 1 | NACK RING,PN:2045 F/PUMP,MM:LCR-5/29,VERTICAL MULTISTAGE CENTRIFUGAL INLINE PUMP,RATED FLOW:3.3M3,HEAD:184M,RPM:2900,INPUT KW:2.9,SR.NO:31390418,MAKE:LUBI | 0 |  | 0 | 2540 | 2 | 2020-02-26 | 1270
G3 | 40161500F046 | FILTER ASSY WITH GASKET,PN:528 30822 1 | MK01 | NO | 1 | 922.61 | 2018-11-22 |  |  |  |  | Z001 | S121 | 1 | FILTER ASSY WITH GASKET,PN:528 30822 1 | 0 |  | 0 | 922.61 | 1 | 2022-05-13 | 922.61
| 60124305AG90 | RETAINER RING,SGMNT,DW:MCF-2/336 A3 | MK01 | NO | 16 | 225490 | 2025-01-03 | 7069141900 | 2023-07-19 |  | 5140994340 | Z001 | S121 | 1 | RETAINER RING,TYPE:SEGMENT,SIZE:WD 175X ARC LG 888 X THK 50 MM,MATERIALSPEC:IS2002 GRADE I,PLATEMATERIAL:BOILER QUALITY STEEL,REFRACTORY,DRAWING NUMBER:MCF-2/336 A3,EQUIPMENT NAME:KILN SHELL | 0 |  | 0 | 225490.08 | 16 | 2023-02-04 | 14093.13 | 0000401310
G9 | 271216047670 | SEAL KIT,030510018,F/HYD CYL | MK01 | SET | 2 | 4819 | 2011-07-08 |  |  |  |  | ERSA | S122 | 1 | SEAL KIT,REFERENCE NUMBER:030510018,EQUIPMENT NAME:HYDRAULIC CYLINDER,EQUIPMENT MODELNO:100/50/150IMP | 0 |  | 0 | 4819 | 2 | 2020-01-27 | 2409.5
| 20101700BU18 | PLATE,WEAR,IS:276-1,DWI:MCB2/7/61,L&T | MK01 | NO | 4 | 33486.79 | 2024-04-29 | 7100094690 | 2024-11-25 |  | 5130619862 | ERSA | S122 | 1 | PLATE,WEAR,IS:276-1,MANUFACTURER:LARSENAND TOUBRO,DRAWING & POSITIONNUMBER:MCB2/7/61,SUPPLIER AND/ORVENDOR:USHA ENTERPRISES,EQUIPMENTNAME:CRUSHER,TAPPING TO BE DONE ONBASE PLATE | 0 |  | 0 | 33486.8 | 4 |  | 8371.7 | 0000116850
G9 | 20101700BU19 | DISC,SPNSN,RTR ASSY,PN:400-202-43,ELECON | MK01 | NO | 14 | 83575.46 | 2010-10-01 |  |  |  |  | ERSA | S122 | 1 | DISC,TYPE:SUSPENSION,ROTOR ASSEMBLY,MANUFACTURER:ELECON,PART NUMBER:400-202-43,EQUIPMENT NAME:COAL CRUSHER,EQUIPMENT MODELNO:TK4-24B | 0 |  | 0 | 83575.52 | 14 | 2024-05-21 | 5969.68
G9 | 20101700BU28 | OIL SEAL,PN:10P308,SAYAJI | MK01 | NO | 2 | 619.68 | 2018-10-10 |  |  |  |  | ERSA | S122 | 1 | OIL SEAL,MANUFACTURER:SAYAJI,PARTNUMBER:10P308,SIZE:30X15 | 0 |  | 0 | 619.68 | 2 | 2025-02-20 | 309.84
G9 | 20101700BU48 | HAMMER,RING,PL,DWI:MC-R-2/98/1 | MK01 | NO | 21 | 7983.66 | 2010-07-20 |  |  |  |  | ERSA | S122 | 1 | HAMMER,RING,PLAIN,DRAWING & POSITIONNUMBER:MC-R-2/98/1,EQUIPMENT NAME:COALCRUSHER | 0 |  | 0 | 7983.57 | 21 | 2020-02-26 | 380.17
G9 | 20101700BU71 | SPRING,ROD,PULL BACK,PN:10P406,SAYAJI | MK01 | NO | 1 | 6000 | 2023-05-03 | 7068938321 | 2023-07-15 |  | 5115651940 | ERSA | S122 | 1 | SPRING,TYPE:ROD,PULL BACK,SIZE:30 X 15IN,MANUFACTURER:SAYAJI,PARTNUMBER:10P406,EQUIPMENT NAME:LATERITECRUSHER | 0 |  | 0 | 6000 | 1 | 2021-04-05 | 6000 | 0000134628
G9 | 20101700BU72 | LOCKING ASSEMBLY,MM:APPM 2022,L&T | MK01 | NO | 1 | 562191.4 | 2010-04-15 |  |  |  |  | ERSA | S122 | 1 | LOCKING ASSEMBLY,SIZE:400 X 495 MM,MANUFACTURER:L&T,MODEL NUMBER:APPM2022,EQUIPMENT NAME:ROTOR,EQUIPMENTMODELNO:APPM 2022 | 0 |  | 0 | 562191.4 | 1 | 2022-09-05 | 562191.4
G9 | 20101700BU98 | SCREW,CTSK,M12X60,PN:M05389/2,ELECON | MK01 | NO | 15 | 225 | 2018-09-05 |  |  |  |  | ERSA | S122 | 1 | SCREW,TYPE:COUNTERSUNK,SIZE:M12 X 60,WITH NUT,MANUFACTURER:ELECON,PARTNUMBER:M05389/2,EQUIPMENT NAME:COALCRUSHER ROTOR,EQUIPMENT MODELNO:1712/10,WITH SPRING LOCK WASHER B12 | 0 |  | 0 | 225 | 15 | 2021-04-24 | 15
G9 | 20101700BV60 | BLOCK,PILLOW,MM:EL272,F/COAL CRUSHER | MK01 | NO | 1 | 17210.06 | 2011-02-04 |  |  |  |  | ERSA | S122 | 1 | BLOCK,TYPE:PILLOW,MODEL NUMBER:EL272,EQUIPMENT NAME:COAL CRUSHER,EQUIPMENTMODELNO:TK-4-24B | 0 |  | 0 | 17210.06 | 1 | 2022-09-05 | 17210.06
| 20101700BV64 | FLTR,ELEM,MM:0160R010BN | MK01 | NO | 1 | 2935 | 2024-05-29 | 7089649555 | 2024-06-26 |  | 5132025013 | ERSA | S122 | 1 | FILTER,ELEMENT,MODEL NUMBER:0160R010BN | 0 |  | 0 | 2935 | 1 | 2021-04-05 | 2935 | 0000501820
| 20101700BV80 | PLATE,WEAR,DWI:CS.1.3.08287/MCF,36,L&T | MK01 | NO | 2 | 15597.41 | 2024-05-13 | 7100094690 | 2024-11-25 |  | 5131238469 | ERSA | S122 | 1 | PLATE,WEAR,MANUFACTURER:LARSEN ANDTOUBRO,DRAWING & POSITION NUMBER:CS.1.3.08287/MCF,36,DRAWING & POSITIONNUMBER:MC-II-MNS,8,36,REFERENCENUMBER:T-2/0012 | 0 |  | 0 | 15597.42 | 2 |  | 7798.71 | 0000116850
| 20101700BV81 | PLATE,IMPACT,DWI:CS.1.3.08287/MCF,15,L&T | MK01 | NO | 4 | 64557.33 | 2023-12-23 | 7099221625 | 2024-11-13 |  | 5124850698 | ERSA | S122 | 1 | PLATE,TYPE:IMPACT,MANUFACTURER:LARSENAND TOUBRO,DRAWING & POSITIONNUMBER:CS.1.3.08287/MCF,15,DRAWING &POSITION NUMBER:MC-II-MNS,1,15,REFERENCE NUMBER:T-2/0013 | 0 |  | 0 | 64557.32 | 4 | 2025-02-20 | 16139.33 | 0000401548
| 20101700BY92 | BLOW BAR,MN STL,DWI:MC-B-2/5A,4,L&T | MK01 | NO | 6 | 725838 | 2024-11-21 | 7106230607 | 2025-02-08 |  | 5139068021 | ERSA | S122 | 1 | BLOW BAR,MATERIAL:MANGANESE STEEL,S:276GRADE:IV,WITH ADD CROME .5 TO.6%,MANUFACTURER:LARSEN AND TOUBRO,DRAWING& POSITION NUMBER:MC-B-2/5A,4,EQUIPMENT NAME:CRUSHER,EQUIPMENTMODELNO:HAZEMAG APPM 2022 | 0 |  | 0 | 725838 | 6 | 2020-02-26 | 120973 | 0000401548
G2 | 20101700BZ28 | HAMMER,TOOTHED,RING,DW:MC-R-2/98-2 | MK01 | NO | 24 | 360 | 2010-07-20 |  |  |  |  | ERSA | S122 | 1 | HAMMER,TOOTHED,RING,DW:MC-R-2/98-2,FORCOAL CRUSHER | 0 |  | 0 | 360 | 24 | 2023-01-06 | 15
G3 | 20101700BZ29 | PLATE,LINER,MN,DW:MCM-D-1/20/8 | MK01 | NO | 8 | 39623.84 | 2015-09-24 |  |  |  |  | ERSA | S122 | 1 | PLATE,LINER,MN,DW:MCM-D-1/20/8,GRADEIS:276 GRI,CRUSHER APPM 2022,MAKE:L &THAZMAG | 0 |  | 0 | 39623.84 | 8 | 2021-09-29 | 4952.98
G9 | 20101700BZ42 | BLOCK,PILLOW,TWO PIECE F/COAL CRUSHER | MK01 | NO | 1 | 17210.07 | 2011-02-04 |  |  |  |  | ERSA | S122 | 1 | BLOCK,PILLOW,TWO PIECE F/COAL CRUSHER,BOTH&OPEN,TYPE:FLOATING,SIZE:EL27 ,FORCRUSHER,TYPE:TK4 24-B,MAKE:ELECON | 0 |  | 0 | 17210.07 | 1 | 2022-09-05 | 17210.07
G9 | 20101700BZ82 | RING FEEDER ASSY,200X260MM,F/JCK SHFT | MK01 | NO | 1 | 71925.2 | 2011-04-14 |  |  |  |  | ERSA | S122 | 1 | RING FEEDER ASSY,SIZE:200 X 260 MM,FORJACK SHAFT,MANUFACTURER:L&T,EQUIPMENTNAME:IMPACT CRUSHER,EQUIPMENTMODELNO:APPM 2022 | 0 |  | 0 | 71925.2 | 1 | 2022-09-05 | 71925.2
| 20101700CA28 | WEAR PLATE,L+R,DWI:CS.1.3.08287,64,L&T | MK01 | NO | 1 | 9212.4 | 2024-09-06 | 7095932911 | 2024-09-26 |  | 5136160851 | ERSA | S122 | 1 | WEAR PLATE,L+R,MANUFACTURER:L&T,DRAWING& POSITION NUMBER:CS.1.3.08287,64,EQUIPMENT NAME:CRUSHER,EQUIPMENTMODELNO:APCM-2022 | 0 |  | 0 | 9212.4 | 1 |  | 9212.4 | 0000401548
G7 | 20101700CA88 | BACK BAR FOR CRUSHER APCM 2022 | MK01 | NO | 18 | 37573 | 2022-08-30 | 7030257011 | 2021-05-06 |  | 5105723447 | ERSA | S122 | 1 | BACK BAR FOR CRUSHER APCM 2022 | 0 |  | 0 | 37573.02 | 18 | 2024-08-30 | 2087.39 | 0000135878
| 20101700CG80 | WEAR PLATE,SR NO-39,DWN:CS.1.3.08287 | MK01 | NO | 2 | 12078.48 | 2024-09-06 | 7095932911 | 2024-09-26 |  | 5136160851 | ERSA | S122 | 1 | WEAR PLATE,SR NO-39,L<(>&<)>T DRG NO:CS.1.3.08287/MCF DRG :PART NO-3<(>&<)> 4ITEMNO-39,DRG NO:-MC-II-MNS-L<(>&<)>T-2/0013 | 0 |  | 0 | 12078.48 | 2 |  | 6039.24 | 0000401548
| 20101700CG82 | WEAR PLATE,SN:43,DW:CS.1.3.08287 | MK01 | NO | 1 | 11249.36 | 2024-09-06 | 7095932911 | 2024-09-26 |  | 5136160851 | ERSA | S122 | 1 | WEAR PLATE,SERIAL NUMBER:43,DRAWINGNUMBER:CS.1.3.08287 | 0 |  | 0 | 11249.36 | 1 |  | 11249.36 | 0000401548
G9 | 20101700D897 | TOGGLE,SEAT,DW:10P705 F/JAW CRUSHER | MK01 | NO | 2 | 12730 | 2011-05-28 |  |  |  |  | ERSA | S122 | 1 | TOGGLE,SEAT,DW:10P705 F/JAWCRUSHER,REF:203015,DW:10B700,SIZE:30X15IN | 0 |  | 0 | 12730 | 2 | 2021-04-05 | 6365
| 24101700Q300 | FLIGHT,CONVEYOR,WELDED,PN:TB1563 | MK01 | NO | 15 | 750000 | 2025-01-11 |  |  |  | 5141337245 | ERSA | S122 | 1 | FLIGHT,CONVEYOR,WELDED,PN:TB1563 FORAPRON T50,MAKE:L&T | 0 |  | 0 | 750000 | 15 |  | 50000 | 0000408342
| 24101704AA08 | COUPLING,PN:AB 33-22/KD 28-18/3,L&T | MK01 | NO | 1 | 5527.44 | 2024-09-09 | 7095396770 | 2024-09-19 |  | 5136214369 | ERSA | S122 | 1 | COUPLING,PART NUMBER:AB 33-22/KD 28-18/3,MANUFACTURER:LARSEN AND TOUBRO,EQUIPMENT NAME:FEEDER | 0 |  | 0 | 5527.44 | 1 | 2021-04-05 | 5527.44 | 0000106947
| 30102200AF04 | PLT,LNR,MN STL,DWI:MC B2/7,62,L&T | MK01 | NO | 6 | 25530.69 | 2024-04-29 | 7094171624 | 2024-08-31 |  | 5130619862 | ERSA | S122 | 1 | PLATE,TYPE:LINER,MATERIAL:MANGANESESTEEL,MATERIAL SPEC:IS 276 GR 3,MANUFACTURER:LARSEN AND TOUBRO,DRAWING& POSITION NUMBER:MC B2/7,62,SUPPLIERAND/OR VENDOR:USHA ENTERPRISES | 0 |  | 0 | 25530.72 | 6 |  | 4255.12 | 0000116850
| 53102501X105 | V-BELT,SPC-6300,3MM | MK01 | NO | 10 | 10159.23 | 2025-02-18 | 7087971293 | 2024-06-01 |  | 5143071229 | ERSA | S122 | 1 | V-BELT,SECTION DESIGNATION:SPC-6300,LENGTH OF PITCH:3MM | 0 |  | 0 | 10159.2 | 10 | 2024-06-21 | 1015.92 | 0000136730
G7 | 201017003227 | GEAR PUMP,DW:10P901,30X15IN F/CRUSHER | MK01 | NO | 1 | 13475.7 |  | 7054458583 | 2022-11-01 |  |  | Z001 | S122 | 1 | CRUSHER,PARTS,GEAR PUMP,DW:10P901,30X15IN F/CRUSHER,FOR JAW,TYPE:340RPM | 0 |  | 0 | 13475.7 | 1 |  | 13475.7
| 201016170353 | MOTOR GEARD;S77P DRN80M4/BE1HF/2W,0.75KW | MK01 | NO | 1 | 164157.6 | 2024-04-29 |  |  |  | 5130660599 | ERSA | S123 | 1 | MOTOR, GEARED; MOTOR TYPE: S77P DRN80M4/BE1HF/2W, POWER: 0.75 KW, FRAME: 80M4, POTENTIAL: 415 V, CURRENT: 7.6 A, PHASE QUANTITY: 3 PH, RATIO: 189.09, OUTPUT SPEED: 7.5 R/MIN, MOUNTING FACILITY: M2A, E | 0 |  | 0 | 164157.6 | 1 |  | 164157.6 | 0000504141
| 201016170357 | MOTOR GEARD;R87DRN100LS4,2.2KW,100LS4 | MK01 | NO | 1 | 133779.2 | 2024-04-29 |  |  |  | 5130660599 | ERSA | S123 | 1 | MOTOR, GEARED; MOTOR TYPE: R87DRN100LS4, POWER: 2.2 KW, FRAME: 100LS4, POTENTIAL: 415 V, CURRENT: 8 A, PHASE QUANTITY: 3 PH, RATIO: 52.82, OUTPUT SPEED: 27 R/MIN, MOUNTING FACILITY: M1, ELECTRICAL POL | 0 |  | 0 | 133779.2 | 1 |  | 133779.2 | 0000504141
| 201016170360 | MOTOR GEARD;R-77DRN80MK4,0.55KW,80MK4 | MK01 | NO | 1 | 90662.4 | 2024-04-29 | 7094037618 | 2024-08-30 |  | 5130660599 | ERSA | S123 | 1 | MOTOR, GEARED; MOTOR TYPE: R-77DRN80MK4, POWER: 0.55 KW, FRAME: 80MK4, POTENTIAL: 415 VOLT, CURRENT: 2.15 A, PHASE QUANTITY: 3 PH, RATIO: 77.24, OUTPUT SPEED: 20 R/MIN, MOUNTING FACILITY: M1, ELECTRIC | 0 |  | 0 | 90662.4 | 1 |  | 90662.4 | 0000504141
| 201016170361 | MOTOR GEARD;0.37KW,415V AC,1.74/1.00A | MK01 | NO | 1 | 247546 | 2024-12-11 |  |  |  | 5139909398 | ERSA | S123 | 1 | MOTOR, GEARED; POWER: 0.37 KW, POTENTIAL: 415 V AC, CURRENT: 1.74/1.00 A, PHASE QUANTITY: 3PH, RATIO: 824, OUTPUT SPEED: I/P SPEED 935 X O/P SPEED 1.1 R/MIN, MOUNTING FACILITY: FLANGE MOUNTED, ELECTR | 0 |  | 0 | 247546 | 1 |  | 247546 | 0000504141
| 201016170363 | MOTOR GEARD;DRN160M4,11KW,160M4,415V AC | MK01 | NO | 1 | 468121.6 | 2024-03-28 |  |  |  | 5129273211 | ERSA | S123 | 1 | MOTOR, GEARED; MOTOR TYPE: DRN160M4, POWER: 11 KW, FRAME: 160M4, POTENTIAL: 415 V AC, CURRENT: 20 A, PHASE QUANTITY: 3PH, RATIO: 47.93, OUTPUT SPEED: 31 R/MIN, MOUNTING FACILITY: M1A & M1B PAIR, MOTOR | 0 |  | 0 | 468121.6 | 1 |  | 468121.6 | 0000504141
| 201016170369 | MOTOR GEARD;0.37KW,RF87 R57,415V,1.0A,3 | MK01 | NO | 1 | 208237 | 2024-12-11 |  |  |  | 5139909398 | ERSA | S123 | 1 | MOTOR, GEARED; POWER: 0.37 KW, FRAME: RF87 R57, POTENTIAL: 415 V, CURRENT: 1.0 A, PHASE QUANTITY: 3 PH, RATIO: 398, OUTPUT SPEED: 2.3 R/MIN, MOUNTING FACILITY: M4, ELECTRICAL POLE QUANTITY: 6P, MOTOR, | 0 |  | 0 | 208237 | 1 |  | 208237 | 0000504141
| 201016170413 | MOTOR GEARD;WITH FLANGE,7.5KW,132M,415V | MK01 | NO | 1 | 82695.6 | 2024-07-29 | 7091615584 | 2024-07-25 |  | 5134640610 | ERSA | S123 | 1 | MOTOR, GEARED; MOTOR TYPE: WITH FLANGE, POWER: 7.5 KW, FRAME: 132M, POTENTIAL: 415 V, CURRENT: 13.4 A, PHASE QUANTITY: 3, RATIO: N1-1460 / N2-12, OUTPUT SPEED: MOTOR: 1460, GEAR BOX: 12 RPM, MOUNTING | 0 |  | 0 | 82695.6 | 1 |  | 82695.6 | 0000131004
| 20101617AS17 | MOTOR,GRD,HELI-WORM,415V,1.05A,0.37KW,71 | MK01 | NO | 1 | 99332 | 2024-03-15 |  |  |  | 5128643444 | ERSA | S123 | 1 | MOTOR,GEARED,TYPE:HELI-WORM,VOLTAGERATED:415 V,CURRENT:1.05 A,POWER:0.37KW,SPEED:1380 RPM,PHASE:3 PH,FRAMESIZE:71,NUMBER OF POLES:4 P,MOUNTING:B5,CLASS INSULATION:F,RATIO:265,OUTPUT SPEED:5.2 RPM,OUTP | 0 |  | 0 | 99332 | 1 | 2023-09-26 | 99332 | 0000920450
G3 | 311618000234 | WASHER,BITUMEN,8MM | MK01 | PAK | 100 | 1152.07 | 2015-06-04 | 7103864869 | 2025-01-11 |  |  | Z001 | S124 | 1 | WASHER, GENERAL, MATERIAL:BITUMEN,DIMENSION:8MM | 0 |  | 0 | 1152 | 100 | 2020-01-27 | 11.52
G9 | 271317079117 | SEAL KIT,ROD,CYL,PN:SKN669-44V | MK01 | SET | 1 | 4056.5 | 2017-08-28 |  |  |  |  | ERSA | S126 | 1 | SEAL KIT,ROD,CYLINDER,PARTNUMBER:SKN669-44V,EQUIPMENT NAME:HYD-PNEUMATIC SPRING SYSTEM OF COAL MILL | 0 |  | 0 | 4056.5 | 1 | 2020-04-04 | 4056.5
G9 | 271317079122 | PISTON ROD W/LOCK NUT | MK01 | NO | 2 | 17000 | 2023-02-24 | 7067516129 | 2023-06-19 |  | 5112651864 | ERSA | S126 | 1 | PISTON ROD W/LOCK NUT,FOR PNEUMATICCYLINDER,SIZE:DIA:8INXSTROKE:320MMXPISTON RODDIA:44.5MM,PISTON ROD THREAD:1-1/2INX8TPI,MAKE:SCHRADER | 0 |  | 0 | 17000 | 2 | 2020-01-27 | 8500 | 0000504023
G3 | 401426085469 | NPL,HOSE,SNAP,1/2IN,NPT | MK01 | NO | 5 | 14381.84 | 2009-09-30 |  |  |  |  | ERSA | S126 | 1 | NIPPLE,HOSE,TYPE:SNAP,HOSE SIZE:1/2 IN,CONNECTION TYPE:NPT | 0 |  | 0 | 14381.85 | 5 | 2020-01-27 | 2876.37
G9 | 20101700BW52 | ELEMENT,DUAL,OIL FLTR,DW:MC-R-2/2A | MK01 | NO | 2 | 5291.93 | 2017-09-29 | 7096896399 | 2024-10-09 |  |  | ERSA | S126 | 1 | ELEMENT,DUAL,TYPE:OIL FILTER,DRAWINGNUMBER:MC-R-2/2A,EQUIPMENT NAME:COALMILL,REDUCER LUB | 0 |  | 0 | 5291.94 | 2 | 2021-04-05 | 2645.97
G9 | 20101700BW54 | COVER,HUB,DW:730-82-4-4401-01,LOESCHE | MK01 | NO | 1 | 68463.04 | 2015-01-14 |  |  |  |  | ERSA | S126 | 1 | COVER,HUB,MANUFACTURER:LOESCHE,DRAWINGNUMBER:730-82-4-4401-01,EQUIPMENTNAME:COAL MILL,EQUIPMENT MODELNO:LM21.20D | 0 |  | 0 | 68463.04 | 1 | 2021-04-05 | 68463.04
G3 | 20101700BW56 | FILTER,OIL,DW:MCR2/33,LOESCHE GMBH | MK01 | NO | 2 | 4406.66 | 2017-09-29 |  |  |  |  | ERSA | S126 | 1 | FILTER,TYPE:OIL,MANUFACTURER:LOESCHEGMBH,DRAWING NUMBER:MCR2/33,EQUIPMENTNAME:COAL MILL,EQUIPMENT MODELNO:LM21.20D | 0 |  | 0 | 4406.66 | 2 | 2021-09-29 | 2203.33
G3 | 20101700BW57 | JOINT,ISLTN,DW:MC-R-2/246,FLEXICAN | MK01 | NO | 1 | 10854.02 | 2014-06-26 |  |  |  |  | ERSA | S126 | 1 | JOINT,TYPE:ISOLATION,MANUFACTURER:FLEXICAN,DRAWINGNUMBER:MC-R-2/246,SUPPLIER AND/ORVENDOR:ANUPAM UDYOG,EQUIPMENTNAME:COAL MILL,INLET CHUTE | 0 |  | 0 | 10854.02 | 1 | 2021-09-29 | 10854.02
G3 | 20101700BW58 | SCRAPPER,DW:MC-R-2/116,LOESCHE GMBH | MK01 | NO | 1 | 4960 | 2017-08-28 |  |  |  |  | ERSA | S126 | 1 | SCRAPPER,MANUFACTURER:LOESCHE GMBH,DRAWING NUMBER:MC-R-2/116,EQUIPMENTNAME:COAL MILL,EQUIPMENT MODELNO:LM21.20D | 0 |  | 0 | 4960 | 1 | 2021-04-05 | 4960
G9 | 20101700BY70 | SPRAY SYSTEM,GRS,DW:DA6S,FLS,F/CM | MK01 | SET | 2 | 36440.58 | 2012-10-01 |  |  |  |  | ERSA | S126 | 1 | SPRAY SYSTEM,TYPE:GREASE,FOR CLASSIFIERAND ROCKER ARM BEARING,MANUFACTURER:FLSMIDTH,DRAWINGNUMBER:DA6S,EQUIPMENT NAME:COAL MILL | 0 |  | 0 | 36440.58 | 2 | 2020-02-26 | 18220.29
| 20101700BZ10 | RING SEGMENT,LNG,DWI:MCR 2/44A,5 | MK01 | SET | 1 | 124640 | 2024-11-26 | 7096604244 | 2024-10-05 |  | 5139305095 | ERSA | S126 | 1 | RING SEGMENT,TYPE:LINING,MANUFACTURER:LOESCHE GMBH,DRAWING &POSITION NUMBER:MCR 2/44A,5,EQUIPMENTNAME:COAL MILL,EQUIPMENT MODELNO:LM21.20D | 0 |  | 0 | 124640 | 1 | 2021-04-05 | 124640 | 0000400955
G9 | 20101700BZ78 | SEAL KIT,PISTON,SET F/CYLINDER,HYD | MK01 | NO | 4 | 61103.11 | 2021-08-11 | 7100046894 | 2024-11-25 |  | 5092115074 | ERSA | S126 | 1 | SEAL KIT,PISTON,SET F/CYLINDER,HYD,PARTNUMBER:IE-83-1-157-01P OF COAL MILLS,MODEL NUMBER:KX-B-16055 | 0 |  | 0 | 61103.12 | 4 | 2025-02-20 | 15275.78 | 0000402103
| 20101700CA95 | PLATE,WEAR,COLODUR B+,SIZE:(8+4)MM | MK01 | M2 | 9 | 197100 | 2024-06-27 |  |  |  | 5133340626 | ERSA | S126 | 1 | PLATE,WEAR,COLODUR B+,SIZE:(8+4)MM,MAKE-DIFFUSION | 0 |  | 0 | 197100 | 9 |  | 21900 | 0000138539
G9 | 20101709AB86 | TX,PRESS,PN:1GP0E12132D2,ROSEMOUNT | MK01 | NO | 1 | 15414 | 2009-09-30 |  |  |  |  | ERSA | S126 | 1 | TRANSMITTER,PRESSURE,MANUFACTURER:ROSEMOUNT,PARTNUMBER:1GP0E12132D2,FOR COAL MILL | 0 |  | 0 | 15414 | 1 | 2022-09-05 | 15414
G3 | 27131701AF41 | CYLINDER,PNEU,NB:3INXSTROKE:200MM | MK01 | NO | 1 | 4645.5 | 2017-10-04 |  |  |  |  | ERSA | S126 | 1 | CYLINDER,PNEU,NB:3INXSTROKE:200MM,CENTRE TRUNNION MOUNTED,MAKE:SCHRADERFOR DIVRTING GATE AT COAL DUSTCOLLECTOR AIR LOCKS,MAKE:MANEKSONS | 0 |  | 0 | 4645.5 | 1 | 2021-09-29 | 4645.5
G3 | 31161500AG89 | SCR,GRUB,UNF,1/2IN,20MM | MK01 | NO | 39 | 1357.41 | 2016-01-05 | 7099586558 | 2024-11-18 |  |  | ERSA | S126 | 1 | SCREW,GRUB,THREAD TYPE:UNF,DIAMETER:1/2IN,LENGTH:20 MM,EQUIPMENT NAME:COALMILL ROLLER SEAL COVER,3AX1-1/4 IN | 0 |  | 0 | 1357.59 | 39 | 2021-09-29 | 34.81
G3 | 31162800AB87 | ELEMENT,FILTER,DW:DW:MC-R-2/112,LOESCHE | MK01 | NO | 4 | 3314.2 | 2019-07-25 |  |  |  |  | ERSA | S126 | 1 | ELEMENT,FILTER,TYPE:AIR BRTH,MANUFACTURER:LOESCHE,DRAWINGNUMBER:DW:MC-R-2/112,EQUIPMENTNAME:COAL MILL,EQUIPMENT MODELNO:LM21.20D | 0 |  | 0 | 3314.2 | 4 | 2023-01-19 | 828.55
G9 | 40101700AP95 | TUBE,MTLC,PN:111-77-4-1920-05,FULLER | MK01 | NO | 1 | 134661 | 2021-02-27 | 7016824176 | 2020-06-11 |  | 5086805014 | ERSA | S126 | 1 | TUBE,METALLIC,LENGTH:3300 MM,MANUFACTURER:FULLER,PART NUMBER:111-77-4-1920-05,DRAWING & POSITIONNUMBER:MCF-2/28,EQUIPMENT NAME:CRANKDRIVE | 0 |  | 0 | 134661 | 1 | 2022-09-05 | 134661 | 0000403030
G9 | 40101800AK62 | DISC,BRSTNG,200MM,BT-ODV,153511010 | MK01 | NO | 3 | 13280.01 | 2009-09-30 |  |  |  |  | ERSA | S126 | 1 | DISC,TYPE:BRUSTING,SIZE:200 MM,BT-ODVFB,REFERENCE NUMBER:153511010,EQUIPMENT NAME:KILN | 0 |  | 0 | 13280.01 | 3 | 2022-09-05 | 4426.67
G3 | 40151551AB19 | PMP,GEAR,F/COAL MILL,MM:1P-3036-C-P | MK01 | NO | 1 | 4174.58 | 2018-12-21 |  |  |  |  | ERSA | S126 | 1 | PUMP,GEAR,FOR COAL MILL HYDRO-PNUEMATICSPRING SYSTEM,BRAND NAME:DYNAMATICTECHNOLOGIES,MODEL NUMBER:1P-3036-C-P,DOWTY | 0 |  | 0 | 4174.58 | 1 | 2022-05-13 | 4174.58
G9 | 40151551AB20 | PMP,GEAR,10LPM,8BAR,F/COAL MILL | MK01 | NO | 1 | 277434.41 | 2019-08-16 |  |  |  |  | ERSA | S126 | 1 | PUMP,GEAR,FLOW RATE:10 LPM,PRESSURERATING:8 BAR,EQUIPMENT NAME:COAL MILLREDUCER LUBE SYSTEM | 0 |  | 0 | 277434.41 | 1 | 2021-10-05 | 277434.41
G9 | 40161508AC70 | VENT,EXPLSV,PN:153511005LOCA12/1,REMBE | MK01 | NO | 1 | 32078.7 | 2009-09-30 |  |  |  |  | ERSA | S126 | 1 | VENT,TYPE:EXPLOSIVE,RD,12/2TOP,MANUFACTURER:REMBE,PARTNUMBER:153511005LOCA12/1,MODELNUMBER:CBTODVASC48 | 0 |  | 0 | 32078.7 | 1 | 2022-09-05 | 32078.7
| 20101700CG99 | BLADDER,ACC,020836858317,FULLER | MK01 | NO | 2 | 63109.8 | 2024-12-28 | 7086838464 | 2024-05-17 |  | 5140703437 | Z001 | S126 | 1 | BLADDER,ACCUMULATOR,MANUFACTURER:FULLER,REFERENCE NUMBER:020836858317,EQUIPMENT NAME:COAL MILL | 0 |  | 0 | 63109.8 | 2 | 2021-10-05 | 31554.9 | 0000102865
G3 | 26101700AQ83 | BLT V;RIBBD,PN:5413187,1150 MM,24 MM | MK01 | NO | 16 | 24212.4 | 2021-06-14 | 7021066633 | 2020-10-09 |  | 5090262095 | Z001 | S127 | 1 | BELT, V; TYPE RIBBED, REFERENCE NUMBERPN:5413187, PITCH CIRCUMFERENCE 1150MM, TOP WIDTH 24 MM, THICKNESS 03 MM;OEM PART NO: 5413187, OEM: CUMMINS | 0 |  | 0 | 24212.48 | 16 | 2025-02-11 | 1513.28 | 0000501725
G9 | 201017092015 | SHAFT,UNVRSL JNT,DWI:GWB-390.70 9.01,GWB | MK01 | SET | 1 | 1027490 | 2022-02-26 | 7067842401 | 2023-06-24 |  | 5098843017 | ERSA | S129 | 1 | SHAFT,TYPE:UNIVERSAL JOINT,BRANDNAME:GWB,DRAWING & POSITION NUMBER:GWB-390.70 9.01,DRAWING NUMBER:7-5273 377,ALONG WITH UNIVERSAL JOINT SHAFTFLANGE ASSEMBLY | 0 |  | 0 | 1027490 | 1 |  | 1027490 | 0000300286
G3 | 311630004930 | CPLG,PIN BUSH,FENNER,NBC-9 | MK01 | NO | 3 | 94719.6 | 2021-04-23 |  |  |  | 5088797332 | ERSA | S129 | 1 | COUPLING, TRANSMISSION, TYPE:PIN BUSH,MANUFACTURER:FENNER, DESIGNATION:NBC-9 | 0 |  | 0 | 94719.6 | 3 |  | 31573.2 | 0000114694
G9 | 311715053035 | BRG,ROLLER,32320 | MK01 | NO | 1 | 21295.1 | 2020-07-30 |  |  |  | 5079876563 | ERSA | S129 | 1 | BEARING ROLLER;TYPE:TAPER, SERIES:32300,ROWS:SINGLE, STYLE:MEDIUM TYPE WIDE,DESIGNATION:32320, MATERIALCAGE:PRESSED STEEL, DIAMETER,INNER:100MM, DIAMETER,OUTER:215 MM,WIDTH/HEIGHT:77.5 MM | 0 |  | 0 | 21295.1 | 1 |  | 21295.1
G2 | 391215389722 | SW,FLOW,MM:SN-AS-B15G-L4-400V94NL | MK01 | NO | 2 | 140 | 2009-09-30 |  |  |  |  | ERSA | S129 | 1 | SWITCH,FLOW,MANUFACTURER:UNIVERSAL,MODEL NUMBER:SN-AS-B15G-L4-400V94NL | 0 |  | 0 | 140 | 2 |  | 70
G9 | 401016041134 | BRG SLEEV,H311 | MK01 | NO | 1 | 281.7 | 2023-08-30 | 7090299683 | 2024-07-06 |  | 5120529294 | ERSA | S129 | 1 | BEARING SLEEVE,H311 | 0 |  | 0 | 281.7 | 1 |  | 281.7 | 0000407544
G7 | 401423093740 | BEND,FLG,MS,90D,150MM | MK01 | NO | 2 | 47362 | 2022-08-29 | 7081531049 | 2024-02-24 |  | 5105667179 | ERSA | S129 | 1 | BEND,PIPE,FLANGED,MATERIAL:MILD STEEL,ANGLE:90DEG,SIZE:150MM,ADDITIONALINFORMATION:CERAMIC LINED,RADIUS:R514 WITH EXTENSION 486MM | 0 |  | 0 | 47362 | 2 |  | 23681 | 0000108477
G9 | 20101709AC84 | TRUNION,FOR DISCHARGE END ASSY | MK01 | NO | 1 | 0.01 | 2014-02-01 |  |  |  |  | ERSA | S129 | 1 | TRUNION,RATING:FOR DISCHARGE END ASSY,SINGLE PIECE CASTING WITH FASTENER FORCEMENT MILL-2 DIA:4.2 M X LG 14.32 MTAYLOR DESIGN SUPPLIED BY | 0 |  | 0 | 0.01 | 1 | 2021-04-05 | 0.01
G2 | 25171700A566 | BRAKE,CENTRIFUGAL,MM:FB,180,35MM H7 | MK01 | NO | 1 | 9418 | 2009-09-30 |  |  |  |  | ERSA | S129 | 1 | BRAKE,CENTRIFUGAL,MM:FB,180,35MM H7 FORSTANDARD GEAR UNIT MILL-1 | 0 |  | 0 | 9418 | 1 | 2024-06-20 | 9418
G2 | 31163000AT33 | ROD,COUPLING,PN:404-04156-0016 | MK01 | NO | 3 | 510 | 2009-09-30 |  |  |  |  | ERSA | S129 | 1 | ROD,COUPLING,PART NUMBER:404-04156-0016 | 0 |  | 0 | 510 | 3 | 2024-06-20 | 170
G9 | 31171700AB65 | GEAR,GRTH,30,TWO HALVES,550MM | MK01 | NO | 1 | 0.01 | 2012-06-21 |  |  |  |  | ERSA | S129 | 1 | GEAR,TYPE:GIRTH,MODULE:30,TWO HALVES,FACE WIDTH:550 MM,PRESSURE ANGLE:-20DEG,WHOLE DEPTH:67.5 MM,OUT SIDEDIA:5880 MM PCD FOR NEW CEMENT MILL | 0 |  | 0 | 0.01 | 1 | 2021-04-05 | 0.01
G9 | 39121506AC62 | SW,PRESS,MM:D2T-A150,BARKSDALE | MK01 | NO | 1 | 7608 | 2009-09-30 |  |  |  |  | ERSA | S129 | 1 | SWITCH,PRESSURE,ELECTRICAL RATING:125-480VAC,RANGE:2.2-5.2PSI,MANUFACTURER:BARKSDALE,MODELNUMBER:D2T-A150 | 0 |  | 0 | 7608 | 1 | 2022-09-05 | 7608
G9 | 39121721AC34 | INSULATOR,4-34-00045-006-5 | MK01 | NO | 5 | 18188.35 | 2009-09-30 |  |  |  |  | ERSA | S129 | 1 | INSULATOR,4-34-00045-006-5 | 0 |  | 0 | 18188.35 | 5 | 2022-09-05 | 3637.67
G7 | 40101835AB17 | HET EXNGR,PLATE,MM:P2-FLI-PED,ALFA LAVAL | MK01 | NO | 1 | 161279 | 2022-03-12 | 7061090800 | 2023-02-28 |  | 5099429021 | ERSA | S129 | 1 | HEAT EXCHANGER,TYPE:PLATE,NUMBER OFPLATES:63,MANUFACTURER:ALFA LAVAL,MODEL NUMBER:P2-FLI-PED,EQUIPMENTNAME:CEMENT MILL TRUNNION BEARING | 0 |  | 0 | 161279 | 1 | 2024-06-21 | 161279 | 0000506454
G9 | 40151551AB26 | PMP,GEAR,2.3GPM,100PSI,MM:1LEV,TUTHILL | MK01 | NO | 1 | 65000 | 2022-04-26 | 7073338343 | 2023-10-05 |  | 5101122171 | ERSA | S129 | 1 | PUMP,GEAR,FLOW RATE:2.3 GPM,PRESSURERATING:100 PSI,400 SSV,SPEED:1460 RPM,MANUFACTURER:TUTHILL,MODEL NUMBER:1LEV,COUNTER CLOCKWISE ROTATION | 0 |  | 0 | 65000 | 1 | 2023-07-18 | 65000 | 0000134647
G2 | 41111516AC88 | PKG,STUFF RINGBOX,POS:196 | MK01 | NO | 64 | 576 | 2009-09-30 |  |  |  |  | ERSA | S129 | 1 | PACKING,TYPE:STUFF RINGBOX,POSITIONNUMBER:196 | 0 |  | 0 | 576 | 64 | 2024-06-21 | 9
G2 | 41111516AC92 | CHUTE,MES,W/TFLN LNR,PN:WB0179H | MK01 | NO | 2 | 1476 | 2009-09-30 |  |  |  |  | ERSA | S129 | 1 | CHUTE,MEAS,WITH TEFLON LINER,PARTNUMBER:WB0179H,EQUIPMENT NAME:WEIGHINGSYSTEM | 0 |  | 0 | 1476 | 2 | 2024-06-21 | 738
| 311817010548 | LINER,ZYLON POLYMER,THK15MM W/FASTENER | MK01 | M2 | 30 | 111600 | 2025-02-10 | 7058232596 | 2023-01-11 |  | 5142717165 | Z001 | S129 | 1 | LINER,ZYLON POLYMER,THK15MM W/FASTENER | 0 |  | 0 | 111600 | 30 |  | 3720 | 0000401475
G9 | 201211168004 | CLAMPING PIECE W/FLANG,PN:338 F/PACKER | MK01 | NO | 8 | 2688.38 | 2023-07-01 |  |  |  | 5118243402 | ERSA | S130 | 1 | CLAMPING PIECE WITH FLANGE, PART NO:338,FOR PACKER MACHINE, MM:R 150, VDIA:55MM;CODE.NO:RP 0311 FOR NOZZLEPLATE, MAKE:EEL | 0 |  | 0 | 2688.4 | 8 |  | 336.05 | 0000405757
| 231529002174 | LEVER,SWITCH,PN:RP0009,DWI:--/109 | MK01 | NO | 20 | 17933.47 | 2025-02-28 | 7084355034 | 2024-04-05 |  | 5143620195 | ERSA | S130 | 1 | LEVER,SWITCH,PN:RP0009,DWI:--/109; FORROTO PACKER MODEL:6RSE,MAKE:EEL | 0 |  | 0 | 17933.4 | 20 |  | 896.67 | 0000408896
| 231529002296 | SHAFT,IMPELLER,PN:420 F/ROTO PACKER-3 | MK01 | NO | 6 | 11150.2 | 2024-11-05 | 7072961621 | 2023-09-28 |  | 5138445625 | ERSA | S130 | 1 | SHAFT,IMPELLER,PN:420 F/ROTO PACKER-3;PART CODE:RP0120,MODEL:6RS-E,MAKE:EELINDIA LTD | 0 |  | 0 | 11150.22 | 6 |  | 1858.37 | 0000301850
G3 | 271317079121 | REPAIR KIT,CYL,BAG HOLDING,D1-1/2IN | MK01 | NO | 1 | 277.96 | 2015-12-22 | 7011633439 | 2019-12-20 |  |  | ERSA | S130 | 1 | REPAIR KIT,CYL,BAG HOLDING,D1-1/2IN | 0 |  | 0 | 277.96 | 1 |  | 277.96
| 311627030002 | ORNG,9MM,20MM,6MM,BEUMER | MK01 | NO | 50 | 833.04 | 2024-09-10 | 7108471987 | 2025-03-04 |  | 5136280000 | ERSA | S130 | 1 | O-RING,RING ID:9 MM,DIAMETER SECTION:20MM,REFERENCE SIZE:THK 6 MM,MANUFACTURER:BEUMER,FOR CUP SPRING OFSLIDE PLATE SET | 0 |  | 0 | 833 | 50 |  | 16.66 | 0000116181
G9 | 22101528AO43 | WHEEL,GUIDE,DW:MC-NPP-2/35 | MK01 | NO | 2 | 97458.73 | 2015-08-25 |  |  |  |  | ERSA | S130 | 1 | WHEEL,GUIDE,DRAWING NUMBER:MC-NPP-2/35,EQUIPMENT NAME:LOADER TRUCK | 0 |  | 0 | 97458.74 | 2 | 2022-09-05 | 48729.37
| 23152900AH38 | SCREW,ALLEN,PN:13.2203,ENEXCO TECHNOLOGY | MK01 | NO | 75 | 1676.25 | 2025-01-13 | 7107330023 | 2025-02-20 |  | 5141417225 | ERSA | S130 | 1 | SCREW,ALLEN,SIZE:M6 X 20,WITH SPRINGWASHER,MANUFACTURER:ENEXCO TECHNOLOGY,PART NUMBER:13.2203,EQUIPMENT NAME:12SPOUT ROTO PACKER | 0 |  | 0 | 1676.25 | 75 | 2024-05-10 | 22.35 | 0000406866
G3 | 23152900AH44 | BRACKET,DW:02416 13079 1,ENEXCO | MK01 | NO | 6 | 761.98 | 2015-09-08 |  |  |  |  | ERSA | S130 | 1 | BRACKET,MANUFACTURER:ENEXCO,DRAWINGNUMBER:02416 13079 1,PART NUMBER:13.27.5,EQUIPMENT NAME:PACKING MACHINE,EQUIPMENT MODELNO:12 SPRE | 0 |  | 0 | 762 | 6 | 2024-06-20 | 127
G3 | 23152900AH68 | HOSE,RBR,WITH FILLING NOZZLE,8RSMEC+N | MK01 | NO | 1000 | 3000 | 2015-09-28 |  |  |  |  | ERSA | S130 | 1 | HOSE,MATERIAL:RUBBER,WITH FILLINGNOZZLE,MANUFACTURER:EEL,EQUIPMENTNAME:PACKER,EQUIPMENT MODELNO:8RSMEC+N | 0 |  | 0 | 3000 | 1000 | 2024-06-20 | 3
| 23152900AI17 | BUFFER,RBR,MM:RP0070,EEL,F/ROTO PACKER | MK01 | NO | 20 | 1842.48 | 2024-09-10 | 7106828013 | 2025-02-14 |  | 5136280000 | ERSA | S130 | 1 | BUFFER,MATERIAL:RUBBER,MANUFACTURER:EEL,MODEL NUMBER:RP0070,MODELNUMBER:8RSMDES+N,EQUIPMENT NAME:ROTOPACKER,WORKING VVVF INVERTOR | 0 |  | 0 | 1842.4 | 20 |  | 92.12 | 0000116181
| 23152900AI24 | LUBRICATING UNIT,FLTR RGLTR,0167,EEL | MK01 | NO | 4 | 47047.6 | 2024-11-05 | 7045704618 | 2022-04-29 |  | 5138445625 | ERSA | S130 | 1 | LUBRICATING UNIT,TYPE:FILTER REGULATOR,MANUFACTURER:EEL,REFERENCE NUMBER:0167,EQUIPMENT NAME:PACKER,EQUIPMENTMODELNO:8RSMEC+N | 0 |  | 0 | 47047.6 | 4 |  | 11761.9 | 0000301850
G9 | 23152900AI37 | CYLINDER,BAG HLDNG,POS:306,F/PACKER | MK01 | NO | 4 | 8988 | 2023-07-01 | 7071225495 | 2023-08-26 |  | 5118243457 | ERSA | S130 | 1 | CYLINDER,TYPE:BAG HOLDING,POSITIONNUMBER:306,EQUIPMENT NAME:PACKER,EQUIPMENT MODELNO:12SRPE | 0 |  | 0 | 8988 | 4 | 2024-07-06 | 2247 | 0000405757
G9 | 23152900AI51 | CONNECTOR,TEE,MALE,1/4IN,PU6 PIPE | MK01 | NO | 40 | 1086.28 | 2019-07-16 |  |  |  |  | ERSA | S130 | 1 | CONNECTOR,TEE,MALE,1/4IN,PU6 PIPE,FORPACKINGMACHINE TYPE:8 RSMEC+N,MAKE:EEL | 0 |  | 0 | 1086.4 | 40 | 2021-10-05 | 27.16
G3 | 23152900AI52 | ELB,THD,CRP,MALE,1/4IN,WI/SEAL RING,EEL | MK01 | NO | 10 | 240 | 2017-05-19 |  |  |  |  | ERSA | S130 | 1 | ELBOW,PIPE,THREADED,MATERIAL:CHROMEPLATED,THREAD TYPE:MALE,SIZE:1/4 IN,WITH SEALING RING,PU6 PIPE,MANUFACTURER:EEL,MANUFACTURER:TECHNO,FOR PACKINGMACHINE TYPE:8 RSMEC+N | 0 |  | 0 | 240 | 10 | 2024-06-20 | 24
G3 | 23152900AI82 | FILTER CUM REGULATOR W/LUBRICATOR,3/4IN | MK01 | SET | 1 | 5036 | 2021-02-25 | 7084193774 | 2024-04-02 |  | 5086717635 | ERSA | S130 | 1 | FILTER CUM REGULATOR W/LUBRICATOR,3/4IN,FOR ROTO PACKER,MODEL NUMBER:8RSMEC+N | 0 |  | 0 | 5036 | 1 | 2024-06-20 | 5036 | 0000100142
G3 | 23152900AJ49 | NUT,HEX,DWI:03416130040,13.04,ENEXCO | MK01 | NO | 2 | 72.23 | 2015-11-20 | 7084880228 | 2024-04-15 |  |  | ERSA | S130 | 1 | NUT,TYPE:HEXAGONAL,MANUFACTURER:ENEXCOTECH,DRAWING & POSITIONNUMBER:03416130040,13.04,EQUIPMENTNAME:12 SPOUT ROTO PACKER | 0 |  | 0 | 72.24 | 2 | 2024-06-20 | 36.12
| 23152900C304 | PIN,PN:RP0006,DWI:--/106 F/ROTO PACKER | MK01 | NO | 40 | 3065 | 2025-01-13 | 7067008785 | 2023-06-10 |  | 5141417225 | ERSA | S130 | 1 | PIN,PN:RP0006,DWI:--/106 F/ROTO PACKER,MODEL:6RS-E,55V,150R,MAKE:EEL | 0 |  | 0 | 3065.2 | 40 | 2023-03-28 | 76.63 | 0000406866
G9 | 23152900I128 | RING,NRV,55X65MU,BRASS | MK01 | NO | 8 | 18206 | 2023-09-22 |  |  |  | 5121371386 | ERSA | S130 | 1 | RING,TYPE:NRV,INSIDE DIAMETER:55MU,OUTSIDE DIAMETER:65MU,MATERIAL:BRASS,ADDITIONAL INFORMATION:WIDTH:10MU,PRESSURE:6BAR FOR ROTOPACKER,MODEL:HV-07122,MAKE:LYCOS | 0 |  | 0 | 18206 | 8 | 2021-03-22 | 2275.75 | 0000408347
G9 | 24101700AY66 | DRUM MOTOR,2.2KW,1.25 M/S | MK01 | NO | 4 | 300655.2 | 2023-10-25 | 7091370631 | 2024-07-22 |  | 5122555565 | ERSA | S130 | 1 | DRUM MOTOR,POWER:2.2 KW,SPEED:1.25 M/S,D216,L750,CODE NUMBER:061909027,SUBASSEMBLY NUMBER:1.10 | 0 |  | 0 | 300655.2 | 4 | 2025-02-20 | 75163.8 | 0000405757
G9 | 26101100AU63 | MOTOR,ELE,DRM,2.2KW,1.25M/SEC,061909022 | MK01 | NO | 1 | 1 | 2019-09-07 | 7074074216 | 2023-10-19 |  |  | ERSA | S130 | 1 | MOTOR,ELECTRIC,TYPE:DRUM,POWER:2.2 KW,ROTATIONAL SPEED:1.25 M/SEC,DIAMETER:216 X LG 600,SUB ASSEMBLYNUMBER:3.1,REFERENCE NUMBER:061909022 | 0 |  | 0 | 1 | 1 | 2021-10-05 | 1
G9 | 26111800AD16 | BALL BEARING,DEEP GRV,MM:8RSMEC+N,EEL | MK01 | NO | 2 | 59362.72 | 2014-06-26 |  |  |  |  | ERSA | S130 | 1 | BALL BEARING,TYPE:DEEP GROOVE,MANUFACTURER:EEL,MODEL NUMBER:8RSMEC+N,POSITION NUMBER:208,REFERENCENUMBER:RP 0020,EQUIPMENT NAME:ROTOPACKER | 0 |  | 0 | 59362.72 | 2 | 2021-04-05 | 29681.36
G3 | 31181506AQ15 | O-RING,9X6MM,519020008,EEL | MK01 | NO | 400 | 2040.48 | 2015-09-03 |  |  |  |  | ERSA | S130 | 1 | O-RING,SIZE:9 X 6 MM,REFERENCENUMBER:519020008,FOR EEL PACKER SLIDEGATE STUD BOLT | 0 |  | 0 | 2040 | 400 | 2024-06-21 | 5.1
G3 | 40142606AA51 | UNON,TBE,CONNECTOR,1/4IN,MALE | MK01 | NO | 40 | 700 | 2019-05-22 |  |  |  |  | ERSA | S130 | 1 | UNION,TUBE,TYPE:CONNECTOR,TUBE OD:1/4IN,MALE,PU6 PIPE | 0 |  | 0 | 700 | 40 | 2023-03-08 | 17.5
G6 | 44102300AI18 | VALVE,GT,POS:426,EEL | MK01 | NO | 2 | 2591.39 | 2022-12-27 | 7059479161 | 2023-02-02 |  | 5110095998 | ERSA | S130 | 1 | VALVE,TYPE:GATE,MANUFACTURER:EEL,POSITION NUMBER:426,EQUIPMENT NAME:BAGDISCHARGE CYLINDER OF ROTO PACKER,EQUIPMENT MODELNO:8RSMEC+N,PARTCODE:RP 0126 | 0 |  | 0 | 2591.4 | 2 | 2025-02-20 | 1295.7 | 0000405757
G7 | 44102300AI22 | RING,AERATION,POS:316,EEL | MK01 | NO | 8 | 13129.67 | 2022-12-19 | 7011633439 | 2019-12-20 |  | 5109761606 | ERSA | S130 | 1 | RING,AERATION,MANUFACTURER:EEL,POSITIONNUMBER:316,EQUIPMENT NAME:PACKER,EQUIPMENT MODELNO:8RSMEC+N | 0 |  | 0 | 13129.68 | 8 | 2025-02-20 | 1641.21 | 0000405757
| 24101700AT26 | ROLLER,DWI:MC-II-MNS-PEL-2/0019,1,ELECON | MK01 | NO | 3 | 13459.32 | 2024-11-21 | 7106290174 | 2025-02-08 |  | 5139068071 | ERSA | S144 | 1 | ROLLER,TYPE:FLAT RETURN,MANUFACTURER:ELECON,DRAWING & POSITIONNUMBER:MC-II-MNS-PEL-2/0019,1,EQUIPMENT NAME:CONVEYOR,LIMESTONE,CONVEYOR NUMBER:141-PC030 PC030.15 | 0 |  | 0 | 13459.32 | 3 | 2023-02-04 | 4486.44 | 0000502361
G3 | 311632000106 | SLEEVE,ADAPTOR,DES:H-209 | MK01 | NO | 8 | 1387.78 | 2011-05-26 |  |  |  |  | ERSA | S149 | 1 | SLEEVE,ADAPTOR,DES:H-209,FOR PLUMMERBLOCK SN-509 | 0 |  | 0 | 1387.76 | 8 |  | 173.47
G9 | 311632000505 | SLEEVE,ADAPTOR,DES:H-2320 | MK01 | NO | 4 | 6632.13 | 2011-05-26 |  |  |  |  | ERSA | S149 | 1 | SLEEVE,ADAPTER,H-2320 | 0 |  | 0 | 6632.12 | 4 |  | 1658.03
G9 | 311715000084 | BRG SLEEV,H2316 | MK01 | NO | 2 | 2388.02 | 2015-10-07 |  |  |  |  | ERSA | S149 | 1 | BEARING, ACCESSORIES, BEARING SLEEVE,H2316 | 0 |  | 0 | 2388.02 | 2 | 2020-01-27 | 1194.01
| 311715000122 | BRG SLEEV,H3124,SKF/FAG/M&M | MK01 | NO | 2 | 2433.6 | 2025-01-11 | 7020438494 | 2020-09-24 |  | 5141331505 | ERSA | S149 | 1 | BEARING, ACCESSORIES, BEARING SLEEVE,H3124, MAKE:SKF/FAG/M ANDM | 0 |  | 0 | 2433.6 | 2 |  | 1216.8 | 0000106176
| 311715000126 | BRG SLEEV,H3132 | MK01 | NO | 2 | 11900.37 | 2025-02-17 | 7089791685 | 2024-06-28 |  | 5143062464 | ERSA | S149 | 1 | BEARING, ACCESSORIES, BEARING SLEEVE,H3132 | 0 |  | 0 | 11900.38 | 2 |  | 5950.19 | 0000402979
G3 | 311715000154 | ADAPTOR SLEEVE,H-3136,F/HEAD SHAFT BRG | MK01 | NO | 1 | 5653.76 | 2010-12-22 |  |  |  |  | ERSA | S149 | 1 | BEARING, ACCESSORIES, ADAPTOR SLEEVE,H-3136, FOR HEAD SHAFT BEARING OF BELTBUCKET ELEVATOR OF PACKING PLANTMAKE:SKF/FAG | 0 |  | 0 | 5653.76 | 1 | 2020-01-27 | 5653.76
G9 | 311715000213 | ADAPTOR SLEEVE,H-3036,MODEL:APCM | MK01 | NO | 2 | 14707.2 | 2023-05-15 | 7061252717 | 2023-03-03 |  | 5116129375 | ERSA | S149 | 1 | BEARING, ACCESSORIES, ADAPTOR SLEEVE,H-3036 MODEL: APCM 2022 | 0 |  | 0 | 14707.2 | 2 |  | 7353.6 | 0000402979
G9 | 311715002121 | ADAPTER SLEEVE,DES:H 313 | MK01 | NO | 5 | 1514.75 | 2023-04-13 | 7089381057 | 2024-06-22 |  | 5114805635 | ERSA | S149 | 1 | ADAPTER SLEEVE,DESIGNATIONS:H313,MAKE:SKF | 0 |  | 0 | 1514.75 | 5 |  | 302.95 | 0000129895
| 311715006107 | ADAPTOR SLEEVE,H2308,MAKE:SIBCO/SMS | MK01 | NO | 4 | 1164.87 | 2024-06-27 | 7097369645 | 2024-10-17 |  | 5133340509 | ERSA | S149 | 1 | BEARING, ACCESSORIES, ADAPTORSLEEVE, H2308, MAKE:SIBCO/SMS, REF:H2308 | 0 |  | 0 | 1164.88 | 4 |  | 291.22 | 0000129895
| 311715006112 | ADAPTER SLEEVE,H2315,W/LOCK NUT&WASHER | MK01 | NO | 2 | 921.6 | 2024-03-24 | 7084534519 | 2024-04-08 |  | 5129174806 | ERSA | S149 | 1 | BEARING, ACCESSORIES, ADAPTER SLEEVE,H2315, WITH LOCK NUT AND WASHER,MAKE:SIBCO | 0 |  | 0 | 921.6 | 2 |  | 460.8 | 0000129895
G2 | 311715006118 | ADAPTER SLEEVE,H2338 | MK01 | NO | 1 | 452 | 2010-08-21 |  |  |  |  | ERSA | S149 | 1 | BEARING, ACCESSORIES, ADAPTER SLEEVE,H2338 | 0 |  | 0 | 452 | 1 |  | 452
G9 | 311715007456 | ADAPTER SLEEVE,H2320 | MK01 | NO | 2 | 2839.55 | 2010-08-21 | 7048358761 | 2022-06-22 |  |  | ERSA | S149 | 1 | BEARING, ACCESSORIES, ADOPTER SLEEVE,H2320 | 0 |  | 0 | 2839.56 | 2 |  | 1419.78
G9 | 311715041649 | BEARING,BALL,1316 K | MK01 | NO | 2 | 16688.16 | 2010-03-04 |  |  |  |  | ERSA | S149 | 1 | BEARING,BALL; TYPE:SELF-ALIGNING,SERIES:1300, ROW:DOUBLE, STYLE:WITHOUTADAPTER SLEEVE, DESIGNATION:1316-K,MATERIAL CAGE:PRESSED STEEL, DIAMETER,INNER:80 MM, DIAMETER,OUTER:170 MM,WIDTH/HEIGHT:39 MM,AD | 0 |  | 0 | 16688.16 | 2 |  | 8344.08
G3 | 311715041791 | BEARING,BALL,3318 C3 | MK01 | NO | 2 | 47781 | 2021-12-08 | 7073524055 | 2023-10-09 |  | 5095803385 | ERSA | S149 | 1 | BEARING,BALL; TYPE:ANGULAR CONTACT,SERIES:3300, ROWS:DOUBLE, STYLE:WIDERACEWAY OF OUTER RING,DESIGNATION:3318 C3, MATERIALCAGE:PRESSED STEEL, DIAMETER,INNER:90MM, DIAMETER,OUTER:190MM,WIDTH/HEIGHT:73M | 0 |  | 0 | 47781 | 2 | 2020-01-27 | 23890.5 | 0000402979
G7 | 311715051514 | PLUMER BLOCK BEARING,DESIG:UCPX 12,NTN | MK01 | NO | 3 | 12975 | 2022-06-29 | 7048781984 | 2022-06-30 |  | 5103595833 | ERSA | S149 | 1 | BEARING, UNIT, PILLOW BLOCK,DESIGNATION:UCPX 12, MAKE:NTN | 0 |  | 0 | 12975 | 3 |  | 4325 | 0000129895
G9 | 311715052801 | BEARING,ROLLER,32208 | MK01 | NO | 4 | 3200.28 | 2013-03-08 |  |  |  |  | ERSA | S149 | 1 | BEARING,ROLLER; TYPE:TAPER,SERIES:32200, ROW:SINGLE, STYLE:LIGHTTYPE WIDE, DESIGNATION:32208, MATERIALCAGE:PRESSED STEEL, DIAMETER,INNER:40MM, DIAMETER,OUTER:80 MM,WIDTH/HEIGHT:24.75 MM | 0 |  | 0 | 3200.28 | 4 |  | 800.07
G9 | 311715053050 | BEARING,ROLLER,NU 309 | MK01 | NO | 2 | 3388.06 | 2010-11-04 | 7068804917 | 2023-07-13 |  |  | ERSA | S149 | 1 | BEARING,ROLLER,TYPE:CYLINDRICAL,SERIES:NU-300,ROW:SINGLE,DESIGNATION:NU-309,DIAMETER,INNER:45MM,DIAMETER,OUTER:100MM,WIDTH/HEIGHT:25MM | 0 |  | 0 | 3388.06 | 2 | 2020-01-27 | 1694.03
G3 | 311715190105 | PLUMMER BLOCK,SNA615 | MK01 | NO | 1 | 1118.52 | 2009-09-30 |  |  |  |  | ERSA | S149 | 1 | BEARING, UNIT, PLUMMER BLOCK, SNA615 | 0 |  | 0 | 1118.52 | 1 |  | 1118.52
| 311715190300 | HSNG BRG UNIT;160MM,WD 220 X THK 105 X | MK01 | NO | 2 | 24368 | 2024-09-23 | 7096509500 | 2024-10-04 |  | 5136737106 | ERSA | S149 | 1 | HOUSING, BEARING UNIT; BORE DIAMETER: 160 MM, BLOCK SIZE: WD 220 X THK 105 X HT 310 MM; MNFR DRG: MC-E-2-56; FFT: FOR ELEVATOR TAIL DRUM | 0 |  | 0 | 24368 | 2 |  | 12184 | 0000135831
| 311715190384 | PLUMMER BLOCK,SNA-510 | MK01 | NO | 2 | 1809.72 | 2025-01-27 |  |  |  | 5142046466 | ERSA | S149 | 1 | PLUMMER BLOCK,SNA-510 | 0 |  | 0 | 1809.72 | 2 |  | 904.86 | 0000129895
G9 | 311715190597 | PLUMMER BLOCK,SOFN 528 | MK01 | NO | 1 | 17832.2 | 2010-08-24 |  |  |  |  | ERSA | S149 | 1 | PLUMMER BLOCK,SOFN 528 | 0 |  | 0 | 17832.2 | 1 | 2020-01-27 | 17832.2
G9 | 311715191213 | PLUMMER BLOCK,SAF-534 | MK01 | NO | 1 | 37999.5 | 2022-09-12 | 7107386632 | 2025-02-20 |  | 5106200427 | ERSA | S149 | 1 | PLUMMER BLOCK,SAF-534; SIZE:150MM BKET | 0 |  | 0 | 37999.5 | 1 |  | 37999.5 | 0000134490
| 311715198120 | BEARING HOUSING (PLUMMER BLOCK) SD 3144 | MK01 | NO | 2 | 82285.76 | 2024-08-12 |  |  |  | 5135188859 | ERSA | S149 | 1 | BEARING HOUSING (PLUMMER BLOCK) SD 3144,REF:SD3144 | 0 |  | 0 | 82285.76 | 2 |  | 41142.88 | 0000123038
| 311715199163 | PLUMMER BLOCK,SD-538 | MK01 | NO | 2 | 108080 | 2024-08-12 |  |  |  | 5135188856 | ERSA | S149 | 1 | PLUMMER BLOCK,SD-538 | 0 |  | 0 | 108080 | 2 |  | 54040 | 0000123038
G9 | 31171500I417 | BEARING,SL 19-2334 | MK01 | NO | 2 | 174646.16 | 2011-06-20 | 7095922272 | 2024-09-26 |  |  | ERSA | S149 | 1 | BEARING,DESIGNATION:SL 19-2334,REF:077-537-10-030 | 0 |  | 0 | 174646.16 | 2 | 2021-04-05 | 87323.08
| 31171504I389 | BEARING,BALL,7215 | MK01 | NO | 2 | 8762 | 2024-10-21 |  |  |  | 5137847380 | ERSA | S149 | 1 | BEARING,BALL,DESIGNATION:7215,MATERIALCAGE:STEEL,ADDITIONALINFORMATION:MAKE:SKF\FAG | 0 |  | 0 | 8762 | 2 | 2022-12-22 | 4381 | 0000402979
G9 | 31171505A197 | BEARING,RLR,SL 18.3056,REF:073350-4-030 | MK01 | NO | 3 | 188377.9 | 2011-06-20 | 7095939459 | 2024-09-26 |  |  | ERSA | S149 | 1 | BEARING,ROLLER,DESIGNATION:SL 18.3056,ADDITIONAL INFORMATION:REF:073350-4-030 | 0 |  | 0 | 188377.89 | 3 | 2021-04-05 | 62792.63
G9 | 31171509A055 | BRG,SLV,H2313 | MK01 | NO | 1 | 352.52 | 2015-08-12 |  |  |  |  | ERSA | S149 | 1 | BEARING,SLEEVE,DESIGNATION:H2313,MANUFACTURER:SKF | 0 |  | 0 | 352.52 | 1 | 2021-04-05 | 352.52
| 39121534AB27 | INDICATOR OIL LEVEL GLASS TUBE TYPE FOR | MK01 | NO | 10 | 20000 | 2024-10-04 | 7090111043 | 2024-07-03 |  | 5137217819 | ERSA | S149 | 1 | INDICATOR,TYPE:OIL LEVEL,FOR PLUMMERBLOCK SOFN-244,LENGTH:12 IN,MATERIAL:SS/BRASS,SUIT.:1/4 IN TAPING 12 IN | 0 |  | 0 | 20000 | 10 | 2021-03-02 | 2000 | 0000509357
G9 | 40151700Z460 | SHAFT,SLEEVE,SS317,PN:2122417-004 | MK01 | NO | 7 | 7765.08 | 2015-07-13 | 7095926133 | 2024-09-26 |  |  | ERSA | S149 | 1 | SHAFT,SLEEVE,SS317,PN:2122417-004,HARDCOATEDWITH NICKLE-CHROME-BORON FOR6&8FRBH-223,6&14 FRBH-183,B3A&B3BFRAMES,MAKE:WORTHINGTON FOR PACKINGAPPLICATIONS | 0 |  | 0 | 7765.1 | 7 | 2022-09-05 | 1109.3
G9 | 47131800A163 | BRG,TAIL PULLEY,UCT 213,65MM | MK01 | NO | 1 | 3394.7 | 2022-01-15 | 7091543079 | 2024-07-24 |  | 5097216301 | ERSA | S149 | 1 | BEARING,TYPE:TAIL PULLEY,DESIGNATION:UCT 213,INNERDIAMETER:65MM FOR BELT CONVEYOR | 0 |  | 0 | 3394.7 | 1 | 2020-07-08 | 3394.7 | 0000509976
| 26111531I403 | SLEEVE,PN:HE-311 WITH NUT | MK01 | NO | 4 | 1497.61 | 2024-06-24 | 7089649555 | 2024-06-26 |  | 5133182303 | Z001 | S149 | 1 | SLEEVE,PN:HE-311 WITH NUT | 0 |  | 0 | 1497.6 | 4 | 2024-06-14 | 374.4 | 0000123038
G9 | 241017070336 | RAIL END,DW:US-947-1042,UBL | MK01 | NO | 2 | 17819.23 | 2018-09-10 |  |  |  |  | ERSA | S152 | 1 | RAIL END,MANUFACTURER:UBL,DRAWINGNUMBER:US-947-1042,EQUIPMENTNAME:LOADING STATION BELT CONVEYOR | 0 |  | 0 | 17819.24 | 2 |  | 8909.62
G9 | 312515020008 | ACTR,LIN,P2,500KG,0-500MM,DW:ACT-111 | MK01 | NO | 1 | 170872 | 2022-11-02 | 7034757068 | 2021-08-30 |  | 5107966055 | ERSA | S152 | 1 | ACTUATOR,TYPE:LINEAR,P2,THRUST:500 KG,STROKE:0-500 MM,DRAWING NUMBER:ACT-111 | 0 |  | 0 | 170872 | 1 |  | 170872 | 0000105086
G9 | 24101600BO92 | BUSHING OF RECLAIMER SCRAPER,PN:HO1228/4 | MK01 | NO | 2 | 36186.19 | 2014-01-14 |  |  |  |  | ERSA | S152 | 1 | BUSHING OF RECLAIMER SCRAPER,PN:HO1228/4 | 0 |  | 0 | 36186.2 | 2 | 2021-04-05 | 18093.1
G7 | 24101700AP63 | LEVER PIN,W/CSK BLT,DWI:MC-B-2/71-8,9 | MK01 | NO | 90 | 40995.18 | 2023-01-17 | 7074427873 | 2023-10-26 |  | 5110992454 | ERSA | S152 | 1 | LEVER PIN,WITH CSK BOLT,SUPPLIER AND/ORVENDOR:NIPHA ENGINEERS,DRAWING &POSITION NUMBER:MC-B-2/71-8,9 | 0 |  | 0 | 40995 | 90 | 2025-02-20 | 455.5 | 0000407715
| 24101700AP87 | PIN,F/SADDLE BAR,DWI:MC-C 2/140,8 | MK01 | NO | 25 | 2400 | 2024-05-14 | 7102489669 | 2024-12-26 |  | 5131322837 | ERSA | S152 | 1 | PIN,F/SADDLE BAR,DRAWING & POSITIONNUMBER:MC-C 2/140,8,EQUIPMENTNAME:ROPEWAY LINE | 0 |  | 0 | 2400 | 25 | 2021-09-29 | 96 | 0000135939
G9 | 24101700AQ56 | BOLT,SWILL,DW:MC-B-2/19/6,F/CONVR | MK01 | NO | 50 | 9145.22 | 2023-08-26 | 7108048689 | 2025-02-27 |  | 5120378122 | ERSA | S152 | 1 | BOLT,TYPE:SWILL,WITH NUT AND NYLON LOCK,DRAWING NUMBER:MC-B-2/19/6,EQUIPMENTNAME:CONVEYOR,FOR ROPE WAY BUCKETCARRIAGE | 0 |  | 0 | 9145 | 50 | 2024-08-30 | 182.9 | 0000407715
| 24101700AQ76 | MOVING JAW,F/BCKT CRG,DW:MC-B-2/15-1 | MK01 | NO | 10 | 41800 | 2024-09-27 | 7035614657 | 2021-09-20 |  | 5136953470 | ERSA | S152 | 1 | MOVING JAW,FOR ROPEWAY BUCKET CARRIAGE,DRAWING NUMBER:MC-B-2/15-1 | 0 |  | 0 | 41800 | 10 |  | 4180 | 0000135939
G6 | 24101700AQ77 | BUSH,HINGE,F/BCKT CRG,DW:MC-B-2/71/3 | MK01 | NO | 50 | 4700 | 2022-08-13 | 7104608368 | 2025-01-21 |  | 5105150575 | ERSA | S152 | 1 | BUSH,TYPE:HINGE,FOR ROPEWAY BUCKETCARRIAGE,DRAWING NUMBER:MC-B-2/71/3 | 0 |  | 0 | 4700 | 50 | 2024-08-30 | 94 | 0000135939
G9 | 24101700AQ87 | ROLLER,12IN,DW:MC-B-2/64,MANIKGARH | MK01 | SET | 3 | 13699 | 2020-10-23 |  |  |  | 5082363047 | ERSA | S152 | 1 | ROLLER,SIZE:12 IN,MANUFACTURER:MANIKGARH,DRAWINGNUMBER:MC-B-2/64,SUPPLIER AND/ORVENDOR:NIPHA ENGINEERS,EQUIPMENTNAME:ROPE WAY LINE EQUIPMENT,STAY WITHSPINDLE | 0 |  | 0 | 13698.99 | 3 | 2022-09-05 | 4566.33 | 0000135939
| 24101700AQ89 | SLEEVE,WIRE FRACTURE,58MM,DW:MC-B-2/73 | MK01 | NO | 9 | 33758.99 | 2025-01-13 | 7106615782 | 2025-02-12 |  | 5141423873 | ERSA | S152 | 1 | SLEEVE,TYPE:WIRE FRACTURE,SIZE:DIA:58MM,DRAWING NUMBER:MC-B-2/73,EQUIPMENTNAME:TRACK ROPE | 0 |  | 0 | 33759 | 9 | 2022-09-05 | 3751 | 0000407715
| 24101700AQ90 | LINER,99IN,DW:SS-1102,UBL | MK01 | PAA | 385 | 215496.13 | 2025-01-15 | 7108165255 | 2025-02-28 |  | 5141496260 | ERSA | S152 | 1 | LINER,SIZE:DIA:99 IN,MANUFACTURER:UBL,DRAWING NUMBER:SS-1102,EQUIPMENTNAME:TENSIONING SHEAVE | 0 |  | 0 | 215496.05 | 385 |  | 559.73 | 0000407715
G3 | 24101700AQ92 | SHEAVE SEGMENT,FLEETING,3M,DW:US-002,UBL | MK01 | SET | 1 | 1 | 2016-05-20 | 7103752042 | 2025-01-10 |  |  | ERSA | S152 | 1 | SHEAVE SEGMENT,TYPE:FLEETING,SIZE:3 M,MANUFACTURER:UBL,DRAWING NUMBER:US-002,EQUIPMENT NAME:ROPEWAY MAIN DRIVESHEAVE SET OF 18 NOS | 0 |  | 0 | 1 | 1 | 2023-02-04 | 1
G9 | 24101700AQ93 | SHEAVE ASSY,42IN,DW:MC-B-2/31 | MK01 | SET | 5 | 37029 | 2023-08-07 | 7049358115 | 2022-07-14 |  | 5119606104 | ERSA | S152 | 1 | SHEAVE ASSY,SIZE:DIA:42 IN,DRAWINGNUMBER:MC-B-2/31,EQUIPMENTNAME:CARRIAGE ROPE DRIVE | 0 |  | 0 | 37029 | 5 | 2024-11-14 | 7405.8 | 0000135939
G3 | 24101700AQ94 | SADDLE,ENTRANCE,DWI:H00555,12,UBL | MK01 | NO | 1 | 17559.87 | 2016-01-05 |  |  |  |  | ERSA | S152 | 1 | SADDLE,ENTRANCE,MANUFACTURER:UBL,DRAWING & POSITION NUMBER:H00555,12,EQUIPMENT NAME:TRACK ROPE L H,SIZE:58MM | 0 |  | 0 | 17559.87 | 1 | 2024-06-20 | 17559.87
G3 | 24101700AQ95 | SADDLE,ENTRANCE,DW:H00555,11,UBL | MK01 | NO | 1 | 17559.87 | 2016-01-05 |  |  |  |  | ERSA | S152 | 1 | SADDLE,ENTRANCE,MANUFACTURER:UBL,DRAWING NUMBER:H00555,11,EQUIPMENTNAME:TRACK ROPE R H,SIZE:58 MM | 0 |  | 0 | 17559.87 | 1 | 2024-06-20 | 17559.87
G9 | 24101700AQ96 | SLING,DW:MC-B-2/74,F/ROPEWAY BUCKET | MK01 | NO | 110 | 53766.46 | 2024-01-25 | 7094180778 | 2024-08-31 |  | 5126217413 | ERSA | S152 | 1 | SLING,DRAWING NUMBER:MC-B-2/74,EQUIPMENT NAME:ROPEWAY BUCKET | 0 |  | 0 | 53766.9 | 110 | 2025-02-20 | 488.79 | 0000407715
| 24101700AQ97 | CLAMP,58MM,DW:MC-B-2/108 | MK01 | NO | 25 | 11525 | 2024-02-26 | 7102489669 | 2024-12-26 |  | 5127690084 | ERSA | S152 | 1 | CLAMP,SIZE:DIA:58 MM,DRAWING NUMBER:MC-B-2/108,EQUIPMENT NAME:SADDLE BAR OFROPEWAY | 0 |  | 0 | 11525 | 25 | 2022-05-13 | 461 | 0000135939
| 24101700AQ99 | LINER GRIP,10MM,DW:MC-B-2/15-5 | MK01 | NO | 450 | 72428.9 | 2024-12-23 | 7100798124 | 2024-12-04 |  | 5140464265 | ERSA | S152 | 1 | LINER GRIP,SIZE:THICKNESS:10 MM,DRAWINGNUMBER:MC-B-2/15-5,DRAWING NUMBER:MC-B-2/116,EQUIPMENT NAME:ROPEWAY BUCKETCARIAGE | 0 |  | 0 | 72427.5 | 450 | 2024-06-20 | 160.95 | 0000407715
G9 | 24101700AR01 | CONE,WEDGE,36MM | MK01 | SET | 5 | 19465.5 | 2010-07-17 | 7027631330 | 2021-03-05 |  |  | ERSA | S152 | 1 | CONE,WEDGE,DIA:36 MM,APPLICATION:IMPORTED ROPEWAY | 0 |  | 0 | 19465.5 | 5 | 2022-09-05 | 3893.1
G3 | 24101700AR02 | SPINDLE,DWI:MC-B-2/64/2,3,6,7 | MK01 | SET | 8 | 1925.14 | 2018-09-06 |  |  |  |  | ERSA | S152 | 1 | SPINDLE,W/NUT BUSH AND SPACER,NYLOCK,DRAWING & POSITION NUMBER:MC-B-2/64/2,3,6,7 | 0 |  | 0 | 1925.12 | 8 | 2021-09-29 | 240.64
G9 | 24101700AR09 | PAN,DEEP,W/CLITS,DW:MC-C-2/17/B | MK01 | NO | 4 | 15241.51 | 2023-08-10 | 7094365232 | 2024-09-03 |  | 5119750867 | ERSA | S152 | 1 | PAN,TYPE:DEEP,WITH CLITS,DRAWINGNUMBER:MC-C-2/17/B | 0 |  | 0 | 15241.52 | 4 | 2024-08-30 | 3810.38 | 0000502361
G9 | 24101700AR20 | SEATING,DW:US947-5855/11612 | MK01 | NO | 1 | 13645.93 | 2009-09-30 |  |  |  |  | ERSA | S152 | 1 | SEATING,FULL SIDE INCLINED WITH WASHER,DRAWING NUMBER:US947-5855/11612,EQUIPMENT NAME:CONVEYOR | 0 |  | 0 | 13645.93 | 1 | 2022-09-05 | 13645.93
G3 | 24101700AR21 | SEATING,DW:5133/11612,F/CONVR | MK01 | NO | 1 | 10571.73 | 2009-09-30 |  |  |  |  | ERSA | S152 | 1 | SEATING,EMPTY SIDE INCLIND WITH WASHER,DRAWING NUMBER:5133/11612,EQUIPMENTNAME:CONVEYOR | 0 |  | 0 | 10571.73 | 1 | 2024-06-20 | 10571.73
G9 | 24101700AR22 | SHAFT,DW:US947-111003,F/CONVR | MK01 | NO | 1 | 7528.92 | 2009-09-30 |  |  |  |  | ERSA | S152 | 1 | SHAFT,DRAWING NUMBER:US947-111003,EQUIPMENT NAME:CONVEYOR | 0 |  | 0 | 7528.92 | 1 | 2022-09-05 | 7528.92
G9 | 24101700AR23 | SHAFT SEATING,W/BOLT,DW:US947111008/002 | MK01 | NO | 1 | 7016.67 | 2009-09-30 |  |  |  |  | ERSA | S152 | 1 | SHAFT SEATING,W/BOLT,DRAWINGNUMBER:US947111008/002,EQUIPMENTNAME:CONVEYOR | 0 |  | 0 | 7016.67 | 1 | 2022-09-05 | 7016.67
G3 | 24101700AR24 | PLUMMER BLOCK,ANLR,DW:UDC-019216/A-Z,UBL | MK01 | NO | 2 | 18190 | 2009-09-30 |  |  |  |  | ERSA | S152 | 1 | PLUMMER BLOCK,TYPE:ANGULAR,MANUFACTURER:UBL,DRAWING NUMBER:UDC-019216/A-Z,EQUIPMENT NAME:ROPEWAY MAINDRIVE SHEAVE OF CONVEYOR | 0 |  | 0 | 18190 | 2 | 2024-06-20 | 9095
G9 | 24101700AR64 | CARRIAGE,W/WHEEL ASSY,DW:MC-B-2/20,UBL | MK01 | NO | 5 | 408103.48 | 2024-01-11 | 7084423751 | 2024-04-06 |  | 5125611391 | ERSA | S152 | 1 | CARRIAGE,WITH WHEEL ASSEMBLY,MANUFACTURER:UBL,DRAWING NUMBER:MC-B-2/20,EQUIPMENT NAME:ROPEWAY,STANDARDEXCLUDING NYLON TYRE TYPE:50/28 | 0 |  | 0 | 408103.5 | 5 | 2025-02-20 | 81620.7 | 0000135939
| 24101700AR72 | SADDLE,4T,W/PDSTL,DWI:E-079,12,UBL | MK01 | NO | 5 | 57458 | 2024-12-19 | 7081199779 | 2024-02-20 |  | 5140275136 | ERSA | S152 | 1 | SADDLE,4T,WITH PEDESTAL,MANUFACTURER:UBL,DRAWING & POSITIONNUMBER:E-079,12,DRAWING NUMBER:E-078/2,EQUIPMENT NAME:ROPEWAY | 0 |  | 0 | 57458 | 5 | 2021-10-05 | 11491.6 | 0000135939
| 24101700AR73 | BOLT,DW:MC-B-2/15LOC-1937,1938,1939/3 | MK01 | NO | 30 | 10186.8 | 2024-08-31 | 7104608368 | 2025-01-21 |  | 5135944142 | ERSA | S152 | 1 | BOLT,WITH NUT,DRAWING NUMBER:MC-B-2/15LOC-1937,1938,1939/3,EQUIPMENTNAME:CONVEYOR OF ROPE WAY BUCKETCARRIAGE,NYLON LOCK FOR UNLOCKINGLEVER | 0 |  | 0 | 10186.8 | 30 |  | 339.56 | 0000407715
| 24101700AR74 | BUSH & SLEEVE,DWI:MC-B 2/83,1,4 | MK01 | SET | 50 | 9673.02 | 2024-12-23 | 7104608368 | 2025-01-21 |  | 5140464266 | ERSA | S152 | 1 | BUSH & SLEEVE,MANUFACTURER:NIPHAENGINEERS,DRAWING & POSITION NUMBER:MC-B 2/83,1,4,EQUIPMENT NAME:ROPEWAYLOADING STATION,ROLLER 6 IN AND 10 IN | 0 |  | 0 | 9673 | 50 |  | 193.46 | 0000407715
G9 | 24101700AR75 | BUSH,DWI:MC-B-2/121,1,NIPHA ENGINEERS | MK01 | NO | 450 | 71633.33 | 2024-01-10 | 7100798450 | 2024-12-04 |  | 5125599803 | ERSA | S152 | 1 | BUSH,TYPE:DRAW BAR,MANUFACTURER:NIPHAENGINEERS,DRAWING & POSITION NUMBER:MC-B-2/121,1,EQUIPMENT NAME:ROPEWAYBUCKET CARRIAGE | 0 |  | 0 | 71635.5 | 450 | 2024-11-14 | 159.19 | 0000135939
| 24101700AR76 | BUSH,DWI:MC-B-2/121,2,NIPHA ENGINEERS | MK01 | NO | 365 | 67468.4 | 2024-02-06 | 7104608368 | 2025-01-21 |  | 5126773613 | ERSA | S152 | 1 | BUSH,TYPE:DRAW BAR,MANUFACTURER:NIPHAENGINEERS,DRAWING & POSITION NUMBER:MC-B-2/121,2,EQUIPMENT NAME:ROPEWAYBUCKET CARRIAGE | 0 |  | 0 | 67466.6 | 365 | 2025-02-20 | 184.84 | 0000135939
| 24101700AR86 | BUSH,NYL,DW:MC-B-2/19/5 | MK01 | NO | 70 | 5643.04 | 2024-08-31 | 7094398451 | 2024-09-04 |  | 5135945035 | ERSA | S152 | 1 | BUSH,MATERIAL:NYLON,DRAWING NUMBER:MC-B-2/19/5,EQUIPMENT NAME:ROPEWAY BUCKETCARRIAGE | 0 |  | 0 | 5642.7 | 70 |  | 80.61 | 0000407715
| 24101700AR87 | SLEEVE,WIRE FRACTURE,DW:MC-B-2/88 | MK01 | NO | 13 | 36148.57 | 2025-01-13 | 7106678075 | 2025-02-13 |  | 5141423873 | ERSA | S152 | 1 | SLEEVE,TYPE:WIRE FRACTURE,DRAWINGNUMBER:MC-B-2/88,EQUIPMENT NAME:TRACKROPE,DIA:36 MM | 0 |  | 0 | 36148.58 | 13 | 2021-10-05 | 2780.66 | 0000407715
| 24101700AR88 | ROLLER,10IN,DW:H-107/10 | MK01 | NO | 2 | 7896.4 | 2024-03-08 | 7090303689 | 2024-07-06 |  | 5128281518 | ERSA | S152 | 1 | ROLLER,SIZE:DIA 10 IN,DRAWING NUMBER:H-107/10,EQUIPMENT NAME:CARRIAGE CHAINDRIVE | 0 |  | 0 | 7896.4 | 2 |  | 3948.2 | 0000407715
| 24101700AR90 | TUBE,DISTANCE,DW:MC-B-2/16B | MK01 | NO | 300 | 40036 | 2024-09-16 | 7083239560 | 2024-03-19 |  | 5136519121 | ERSA | S152 | 1 | TUBE,DISTANCE,DRAWING NUMBER:MC-B-2/16B,EQUIPMENT NAME:ROPEWAY BUCKET CARRIAGEOF CONVEYOR | 0 |  | 0 | 40035 | 300 |  | 133.45 | 0000407715
G9 | 24101700AR92 | CATCH ARM,DW:MC-B-2/72REVA | MK01 | NO | 80 | 183690.4 | 2024-05-13 | 7094936196 | 2024-09-12 |  | 5131275112 | ERSA | S152 | 1 | CATCH ARM,DRAWING NUMBER:MC-B-2/72REVA,EQUIPMENT NAME:ROPEWAY BUCKET OFCONVEYOR | 0 |  | 0 | 183690.4 | 80 | 2025-02-20 | 2296.13 | 0000407715
| 24101700AR93 | TYRE,CST NYLN,DW:MC-B-2/11B | MK01 | NO | 210 | 112100.79 | 2025-01-13 | 7107740146 | 2025-02-24 |  | 5141423877 | ERSA | S152 | 1 | TYRE,MATERIAL:CAST NYLON,DRAWINGNUMBER:MC-B-2/11B,EQUIPMENTNAME:ROPEWAY BUCKET CARRIAGE WHEEL | 0 |  | 0 | 112100.1 | 210 | 2024-06-20 | 533.81 | 0000135939
G9 | 24101700AR94 | LAG,SQUARE BLOCK,63X70MM,DW:MC-B-2/71/1K | MK01 | NO | 50 | 14586.3 | 2024-01-20 | 7071766768 | 2023-09-05 |  | 5125983750 | ERSA | S152 | 1 | LAG,SQUARE BLOCK,SIZE:SQURE 63 X LONG70,DRAWING NUMBER:MC-B-2/71/1K,EQUIPMENT NAME:ROPEWAY BUCKET CARRIAGE | 0 |  | 0 | 14586.5 | 50 | 2025-02-20 | 291.73 | 0000407715
G9 | 24101700AR95 | COUPLING,LINE,DW:SCW-026-41/A,B,C,UBL | MK01 | SET | 3 | 109738.2 | 2020-07-10 | 7089996372 | 2024-07-01 |  | 5079334915 | ERSA | S152 | 1 | COUPLING,LINE,SIZE:DIA:58 MM,MANUFACTURER:UBL,DRAWING NUMBER:SCW-026-41/A,B,C,FOR ROPE JOINING | 0 |  | 0 | 109738.2 | 3 | 2022-09-05 | 36579.4 | 0000135939
G9 | 24101700AR96 | COUPLING,LINE,DW:HH-908-18,UBL | MK01 | NO | 8 | 123572.08 | 2020-07-10 |  |  |  | 5079334915 | ERSA | S152 | 1 | COUPLING,LINE,TYPE:EMPTY SIDE,MANUFACTURER:UBL,DRAWING NUMBER:HH-908-18,FOR ROPE,DIA:36 MM | 0 |  | 0 | 123572.08 | 8 | 2022-09-05 | 15446.51 | 0000135939
G9 | 24101700AR97 | BOGIE FRAME,DW:MC-B-2/14E/10 | MK01 | NO | 69 | 87226.07 | 2024-01-20 | 7094935312 | 2024-09-12 |  | 5125983750 | ERSA | S152 | 1 | BOGIE FRAME,DRAWING NUMBER:MC-B-2/14E/10,EQUIPMENT NAME:ROPEWAY BUCKETCARRIAGE | 0 |  | 0 | 87226.35 | 69 | 2025-02-20 | 1264.15 | 0000407715
G3 | 24101700AR99 | LEVER,UNLOCK,DW:MC-B-2/16-1 | MK01 | NO | 20 | 45454.06 | 2019-01-15 |  |  |  |  | ERSA | S152 | 1 | LEVER,TYPE:UNLOCK,DRAWING NUMBER:MC-B-2/16-1,EQUIPMENT NAME:ROPEWAY BUCKETCARRIAGE | 0 |  | 0 | 45454 | 20 | 2022-05-13 | 2272.7
| 24101700AS01 | COVER,UNLOCKING ROLLER,DW:MC-B-2/16-3 | MK01 | NO | 100 | 18300 | 2024-03-08 | 7071766768 | 2023-09-05 |  | 5128280680 | ERSA | S152 | 1 | COVER,UNLOCKING ROLLER,DRAWINGNUMBER:MC-B-2/16-3,EQUIPMENTNAME:ROPEWAY BUCKET CARRIAGE | 0 |  | 0 | 18300 | 100 | 2021-10-05 | 183 | 0000135939
G7 | 24101700AS02 | LINER GRIP,6MM,DW:MC-B-2/15-3 | MK01 | NO | 375 | 54652.88 | 2023-02-22 | 7088908721 | 2024-06-15 |  | 5112580651 | ERSA | S152 | 1 | LINER GRIP,SIZE:THICKNESS:6 MM,DRAWINGNUMBER:MC-B-2/15-3,EQUIPMENTNAME:BUCKET CARRIAGE | 0 |  | 0 | 54652.5 | 375 | 2025-02-20 | 145.74 | 0000135939
| 24101700AS03 | LINER,GRIP,8MM,DW:MC-B-2/116 | MK01 | NO | 450 | 64440 | 2024-11-20 | 7100798124 | 2024-12-04 |  | 5139032668 | ERSA | S152 | 1 | LINER,GRIP,SIZE:THICKNESS:8 MM,DRAWINGNUMBER:MC-B-2/116,EQUIPMENTNAME:ROPEWAY BUCKET CARRIAGE | 0 |  | 0 | 64440 | 450 | 2021-04-24 | 143.2 | 0000407715
| 24101700AS04 | LINER,GRIP,12MM,DW:MC-B-2/116 | MK01 | NO | 450 | 85764.69 | 2024-12-23 | 7100798124 | 2024-12-04 |  | 5140464265 | ERSA | S152 | 1 | LINER,GRIP,SIZE:THICKNESS:12 MM,DRAWINGNUMBER:MC-B-2/116,EQUIPMENTNAME:ROPEWAY BUCKET CARRIAGE | 0 |  | 0 | 85765.5 | 450 | 2021-10-05 | 190.59 | 0000407715
| 24101700AS68 | SHEAVE,DFLCTN,BRS,DW:MC-B-2/34-2,UBL | MK01 | NO | 4 | 76000 | 2024-05-14 |  |  |  | 5131323177 | ERSA | S152 | 1 | SHEAVE,TYPE:DEFLECTION,MATERIAL:BRASS,SIZE:DIA 23 IN,WITH BUSH,MANUFACTURER:UBL,DRAWING NUMBER:MC-B-2/34-2,DRAWING NUMBER:DSH-05/15 | 0 |  | 0 | 76000 | 4 |  | 19000 | 0000407715
G9 | 24101700AS69 | SHAFT,PRPLLR,90MM,1218MM,PN:168712 | MK01 | NO | 1 | 12288.33 | 2022-02-14 | 7075445370 | 2023-11-15 |  | 5098306338 | ERSA | S152 | 1 | SHAFT,TYPE:PROPELLER,DIAMETER:90 MM,LENGTH:1218 MM,WITH UJ CROSS ASSY,PARTNUMBER:168712,ALTERNATE PARTNUMBER:161418,TYPE XLO,1600 SERIES | 0 |  | 0 | 12288.33 | 1 | 2021-10-05 | 12288.33 | 0000408366
| 24101700AS86 | U&J CROSS ASSY,PN:162001 | MK01 | NO | 10 | 20087 | 2024-10-18 | 7075443538 | 2023-11-15 |  | 5137777956 | ERSA | S152 | 1 | U&J CROSS ASSY,PART NUMBER:162001,EQUIPMENT NAME:HAULAGE CHAIN DRIVE,EQUIPMENT MODELNO:XLO1600 | 0 |  | 0 | 20087 | 10 |  | 2008.7 | 0000408366
| 24101700AS88 | HUB,WHL,CS,DWI:MC-C-2/14,1 | MK01 | NO | 50 | 82399.8 | 2025-01-13 | 7104191191 | 2025-01-16 |  | 5141423875 | ERSA | S152 | 1 | HUB,TYPE:WHEEL,MATERIAL:CAST STEEL,DRAWING & POSITION NUMBER:MC-C-2/14,1,EQUIPMENT NAME:ROPEWAY BUCKET CARRIAGE | 0 |  | 0 | 82400 | 50 |  | 1648 | 0000407715
| 24101700AT13 | FRAME,HGR,DW:MC-B-2/18F,USHA BRECO | MK01 | NO | 30 | 281131.74 | 2025-01-13 | 7084423751 | 2024-04-06 |  | 5141423875 | ERSA | S152 | 1 | FRAME,TYPE:HANGER,MANUFACTURER:USHABRECO,DRAWING NUMBER:MC-B-2/18F,EQUIPMENT NAME:ROPEWAY BUCKET CARRIAGEOF SLOW SPEED CHAIN OF LOADING STATION | 0 |  | 0 | 281131.8 | 30 |  | 9371.06 | 0000407715
G9 | 24101700AT25 | SOCKET,DEAD END,58MM,F/CNVYR | MK01 | NO | 1 | 14883.33 | 2009-09-30 |  |  |  |  | ERSA | S152 | 1 | SOCKET,TYPE:DEAD END,SIZE:58 MM,EQUIPMENT NAME:TRACK ROPE OF CONVEYOR,WITH CONES AND WEDGE | 0 |  | 0 | 14883.33 | 1 | 2022-09-05 | 14883.33
G9 | 24101700AT65 | BUSH,ID25MM,OD40MM,DWI:MC-B-2/14/6 | MK01 | NO | 288 | 49534.05 | 2024-03-08 | 7104608368 | 2025-01-21 |  | 5128280679 | ERSA | S152 | 1 | BUSH,ID25MM,OD40MM,DWI:MC-B-2/14/6,CLOC-1927.1928 FOR ROPEWAY BUCKET CARRIAGE | 0 |  | 0 | 49533.12 | 288 | 2021-04-05 | 171.99 | 0000135939
| 24101700AT67 | WASHER,THRUST,DWI:MCB 2/19/7,6.5MM | MK01 | NO | 150 | 4979.4 | 2024-08-31 | 7104608368 | 2025-01-21 |  | 5135945034 | ERSA | S152 | 1 | WASHER,THRUST,DWI:MCB 2/19/7,6.5MM,MATERIAL:NYLON FOR ROPEWAY BUCKETCARRIAGE | 0 |  | 0 | 4980 | 150 |  | 33.2 | 0000407715
G7 | 24101700AT68 | SPACING TUBE,DWI:MC-B-2/31/2 | MK01 | NO | 60 | 39707 | 2022-08-30 | 7030604182 | 2021-05-18 |  | 5105723446 | ERSA | S152 | 1 | SPACING TUBE,DWI:MC-B-2/31/2,FOR SHEEVE42IN | 0 |  | 0 | 39706.8 | 60 | 2024-08-30 | 661.78 | 0000407715
G9 | 24101700AT69 | RELEASE LEVER,DWI:MC-B-2/71/2 | MK01 | NO | 20 | 17419.24 | 2016-01-01 | 7062863608 | 2023-03-30 |  |  | ERSA | S152 | 1 | RELEASE LEVER,DWI:MC-B-2/71/2,FORROPEWAY BUCKET CARRIAGE | 0 |  | 0 | 17419.2 | 20 | 2024-06-18 | 870.96
G3 | 24101700AT70 | TROLLEY ASSY,TENSION,D99IN,DW:99-G-006 | MK01 | NO | 1 | 5648.81 | 2015-11-29 |  |  |  |  | ERSA | S152 | 1 | TROLLEY ASSY,TENSION,D99IN,DW:99-G-006 | 0 |  | 0 | 5648.81 | 1 | 2023-01-20 | 5648.81
| 24101700AT71 | SHAFT,DW:MC-B-2/111 F/CARRIAGE ROPE | MK01 | NO | 20 | 15046.92 | 2024-12-23 | 7081225427 | 2024-02-20 |  | 5140464264 | ERSA | S152 | 1 | SHAFT,DW:MC-B-2/111 F/CARRIAGE ROPE,TENSION TROLLY | 0 |  | 0 | 15047 | 20 | 2021-04-05 | 752.35 | 0000407715
G9 | 24101700AT74 | SOCKET,DEAD END,EMPTY,DW:MGC-038-45.46 | MK01 | NO | 1 | 10510 | 2009-09-30 |  |  |  |  | ERSA | S152 | 1 | SOCKET,DEAD END,EMPTY,DW:MGC-038-45.46FOR CONVEYOR | 0 |  | 0 | 10510 | 1 | 2022-09-05 | 10510
G2 | 24101700AT75 | SHAFT,INTERMEDIATE,DWI:MSC039228/2 | MK01 | NO | 1 | 314 | 2009-09-30 |  |  |  |  | ERSA | S152 | 1 | SHAFT,INTERMEDIATE,DWI:MSC039228/2 FORCONVEYOR | 0 |  | 0 | 314 | 1 | 2022-09-05 | 314
G3 | 24101700AT86 | LINER,STRIP,W:6XT:3/8IN,FERADO | MK01 | M | 5 | 15139.87 | 2017-12-18 |  |  |  |  | ERSA | S152 | 1 | LINER,STRIP,W:6XT:3/8IN,FERADO | 0 |  | 0 | 15139.85 | 5 | 2023-01-20 | 3027.97
G9 | 24101700AT88 | CONES & WEDGES F/INN TRACK ROPE | MK01 | SET | 16 | 93003.45 | 2015-07-08 | 7027631330 | 2021-03-05 |  |  | ERSA | S152 | 1 | CONES & WEDGES F/INN TRACK ROPE,DIAMETER:36MM OF BELT CONVEYOR | 0 |  | 0 | 93003.52 | 16 | 2022-09-05 | 5812.72
G3 | 24101704AA50 | SPRING,VIB ABSRBR,POS:7A,ELECON,125VXL | MK01 | NO | 10 | 26132 | 2009-09-30 |  |  |  |  | ERSA | S152 | 1 | SPRING,TYPE:VIBRATION ABSORBER,MANUFACTURER:ELECON,POSITION NUMBER:7A,EQUIPMENT NAME:VIBRO FEEDER,EQUIPMENTMODELNO:125VXL | 0 |  | 0 | 26132 | 10 | 2023-01-20 | 2613.2
| 24101706AC48 | WHEEL,CST STL,DW:MCB2/35,F/TNSN TRLY | MK01 | NO | 24 | 38323.58 | 2025-01-03 | 7104364147 | 2025-01-18 |  | 5140994338 | ERSA | S152 | 1 | WHEEL,MATERIAL:CAST STEEL,DRAWINGNUMBER:MCB2/35,EQUIPMENT NAME:TENSIONTROLLEY OF ROPE WAY UNLOADING STATION | 0 |  | 0 | 38323.68 | 24 | 2024-06-20 | 1596.82 | 0000407715
G3 | 26111524AZ46 | FLANGE,COMPANION,DWI:MGC-038-S-14,1,UBL | MK01 | NO | 2 | 3888 | 2012-09-10 |  |  |  |  | ERSA | S152 | 1 | FLANGE,TYPE:COMPANION,MANUFACTURER:UBL,DRAWING & POSITION NUMBER:MGC-038-S-14,1,EQUIPMENT NAME:GEARBOX OF ROPEWAYLOADING STATION,XL01600 SERIES | 0 |  | 0 | 3888 | 2 | 2020-02-26 | 1944
G9 | 27111704AB20 | SOCKET,OPEN,58MM,DWI:DS-J-29,17,UBL | MK01 | NO | 1 | 48450 | 2010-08-13 |  |  |  |  | ERSA | S152 | 1 | SOCKET,TYPE:OPEN,SIZE:DIA 58MM,WITHCONE,MANUFACTURER:UBL,DRAWING &POSITION NUMBER:DS-J-29,17,FULLS ROPE | 0 |  | 0 | 48450 | 1 | 2022-09-05 | 48450
G9 | 31151505AB68 | WR,NON GLVNSD,6X7,THRMOPK PLYFBR,30MM | MK01 | M | 4600 | 5354377.38 | 2022-01-12 | 7042771045 | 2022-02-28 |  | 5097121268 | ERSA | S152 | 1 | WIRE ROPE,FINISH:NON GALVANISED,STRANDCONSTRUCTION:6 X 7,ROPECORE:THERMOPACK POLY FIBRE,DIMENSION:30 MM,TENSILE STRENGTH:1670N/MM2,FOR ROPE WAY HAULAGE ROPE,BRIGHT,LUBRICATED,PREFORMED RIGHT HAND LANG | 0 |  | 0 | 5354400 | 4600 | 2023-02-03 | 1164 | 0000201401
| 31151505AB73 | WR,NON GLVNSD,2,36MM,140/150KG/MM2 | MK01 | M | 2220 | 5984676 | 2025-02-03 | 7065583300 | 2023-05-18 |  | 5142377960 | ERSA | S152 | 1 | WIRE ROPE,FINISH:NON GALVANISED,STRANDCONSTRUCTION:2,DIMENSION:36 MM,MASS:140/150 KG/MM2,TRACK ROPE,Z-PROFILES OVER ROUND WIRE CORE,LAY:RH,TENSILE:1370N/MM2,MBL:1080KN,IS:10891/2/2002 | 0 |  | 0 | 5984676 | 2220 | 2022-09-05 | 2695.8 | 0000933470
G3 | 31151603AA64 | BOLT,HEX,DWI:RC-12-2059B/19/20,21,ROLCON | MK01 | NO | 98 | 22373.96 | 2019-02-26 |  |  |  |  | ERSA | S152 | 1 | BOLT,TYPE:HEXAGONAL,RATING:WITH SLOTTEDNUT AND WASHER,MANUFACTURER:ROLCON,DRAWING & POSITION NUMBER:RC-12-2059B/19/20,21,SUPPLIER AND/ORVENDOR:MAHARAJA ASSOCIATES,EQUIPMENTNAME:ROPE WAY HAULAGE CHAIN | 0 |  | 0 | 22374.38 | 98 | 2022-05-13 | 228.31
G9 | 31161800AG39 | WSHR,Z,DWI:MC-B-2/64,4&5 | MK01 | SET | 200 | 13013.06 | 2024-08-31 | 7100508866 | 2024-11-30 |  | 5135944237 | ERSA | S152 | 1 | WASHER,TYPE:Z,DRAWING & POSITIONNUMBER:MC-B-2/64,4&5,EQUIPMENTNAME:STAY ROLLER,DIA:12IN OF LINETRESTLE | 0 |  | 0 | 13014 | 200 | 2021-04-05 | 65.07 | 0000135939
G9 | 31161801AA69 | WASHER,LK,F/BRG,MB7 | MK01 | NO | 150 | 2250 | 2023-06-03 | 7091617394 | 2024-07-25 |  | 5117012091 | ERSA | S152 | 1 | WASHER,TYPE:LOCK,EQUIPMENT NAME:BEARING,EQUIPMENT MODELNO:MB7 | 0 |  | 0 | 2250 | 150 | 2024-07-06 | 15 | 0000135939
| 31162800AB63 | SLV,SPNDL,6IN,10IN,DWI:MC-B-2/83/1/2,3 | MK01 | SET | 100 | 37566.12 | 2024-12-23 | 7087944419 | 2024-06-01 |  | 5140464266 | ERSA | S152 | 1 | SLEEVE,TYPE:SPINDLE,INNER DIAMETER:6 IN,LENGTH:10 IN,MATERIAL:NYLON,WITH NUTHEX HEAD,DRAWING & POSITION NUMBER:MC-B-2/83/1/2,3,FOR ROLLER | 0 |  | 0 | 37566 | 100 | 2021-04-05 | 375.66 | 0000407715
| 31163000AT34 | CPLG,TRNSM,36MM | MK01 | NO | 3 | 102892 | 2024-02-26 | 7024747143 | 2021-01-05 |  | 5127690085 | ERSA | S152 | 1 | COUPLING,TRANSMISSION,DIMENSION:36 MM,WHITE METAL FEL ROPE SIDE & COVESWEDGE ON,FLIPSIDE | 0 |  | 0 | 102891.99 | 3 |  | 34297.33 | 0000135939
G9 | 31171900AF04 | SPRCKT,TRNSM,DPLX,CS,1-1/2IN,USHA BRECO | MK01 | NO | 2 | 7202.25 | 2010-12-10 |  |  |  |  | ERSA | S152 | 1 | SPROCKET,TRANSMISSION,TYPE:DUPLEX,MATERIAL:CARBON STEEL,PITCH:1-1/2 IN,NUMBER OF TEETH:21 TEETH,MANUFACTURER:USHA BRECO,EQUIPMENTNAME:R/WAY LOADING STATION AUXILIARYDRIVE | 0 |  | 0 | 7202.26 | 2 | 2021-04-05 | 3601.13
G9 | 31171901AA38 | CHAIN SPROCKET 25 TEETH,1/2" PITCH SIMP | MK01 | NO | 2 | 1080 | 2017-05-30 |  |  |  |  | ERSA | S152 | 1 | SPROCKET,TRANSMISSION,TYPE:SIMPLEX,CHAIN,PITCH:1/2,NUMBER OF TEETH:25 | 0 |  | 0 | 1080 | 2 | 2019-07-23 | 540
G9 | 201016170245 | MOTOR, GEARED;SQL CG,1.5KW,90L,415V AC,3 | MK01 | NO | 1 | 126684 | 2024-02-13 |  |  |  | 5127104551 | ERSA | S201 | 1 | MOTOR, GEARED; MOTOR TYPE: SQL CG, POWER: 1.5 KW, FRAME: 90L, POTENTIAL: 415 V AC, CURRENT: 3.1 A, PHASE QUANTITY: 3, RATIO: 88.26, OUTPUT SPEED: 16 R/MIN, MOUNTING FACILITY: FLANGE, ELECTRICAL POLE Q | 0 |  | 0 | 126684 | 1 |  | 126684 | 0000920450
G9 | 261011006547 | MOTOR,SQL,7.5KW,1440RPM,ND132M | MK01 | NO | 2 | 33513 | 2022-09-29 | 7091537682 | 2024-07-24 |  | 5106824944 | ERSA | S201 | 1 | MOTOR,ELECTRIC,TYPE:SQUIRREL CAGEINDUCTION,POWERRATING:7.5KW,SPEED:1440RPM,NO OFPHASE:3,FRAMESIZE:ND132M,MOUNTING:FLANGE,B5 | 0 |  | 0 | 33513 | 2 |  | 16756.5 | 0000300865
| 261216000918 | JOINTING KIT,3.5X400MM2,ST THRU,REYCHEM | MK01 | NO | 3 | 10392 | 2024-08-30 | 7094867313 | 2024-09-11 |  | 5135888226 | ERSA | S201 | 1 | JOINTING/TERMINATION KIT, ELECTRICCABLE, KIT, 3.5X400MM2, CAT:EPKJ 0151,HEAT SHRINKABLE CABLE, CABLE TYPE:AYFY,GRADE:1.1KV, MAKE:RAYCHEM RPG | 0 |  | 0 | 10392 | 3 |  | 3464 | 0000504141
G9 | 261216001413 | STRAIGHT THROUGH JOINT KIT 3.5CX300SQMM | MK01 | NO | 1 | 2758.7 | 2023-07-22 | 7075925243 | 2023-11-25 |  | 5119019694 | ERSA | S201 | 1 | CABLE, ELECTRICAL, ACCESSORIES, STRAIGHTTHROUGH JOINT KIT 3.5CX300MM2 FOR 1.1KVGRADE AYFY CABLE, MAKE M-SEAL | 0 |  | 0 | 2758.7 | 1 |  | 2758.7 | 0000504141
G3 | 321016337210 | SEAL KIT,PN:B1654,AIR LIMIT SWITCH,1/4IN | MK01 | SET | 11 | 7248.01 | 2013-09-21 |  |  |  |  | ERSA | S201 | 1 | SWITCH, ACCESSORIES, SEAL KIT, PN:B1654,FOR AIR LIMIT SWITCH, 1/4IN | 0 |  | 0 | 7248.01 | 11 | 2020-01-27 | 658.91
G2 | 321519000114 | AMPLIFIER,PULSE,PN:EM00018A | MK01 | NO | 1 | 2265 | 2009-09-30 |  |  |  |  | ERSA | S201 | 1 | AMPLIFIER,PULSE,PN:EM00018A | 0 |  | 0 | 2265 | 1 |  | 2265
| 391210330001 | TRANSFORMER, POTENTIAL;50VA,6.6KV/110V,3 | MK01 | NO | 1 | 125242.36 | 2024-03-04 |  |  |  | 5128116992 | ERSA | S201 | 1 | TRANSFORMER, POTENTIAL; APPARENT POWER: 50 VA, POTENTIAL: 6.6KV/110V, PHASE QUANTITY: 3; MANUFACTURER PART NO: RP-611N, MANUFACTURER: RISHO KOGYO CO. LTD | 0 |  | 0 | 125242.36 | 1 |  | 125242.36 | 0000405223
G9 | 391214052174 | CABLE LUG,CRIMP,AL,300MM2 | MK01 | NO | 34 | 2309.33 | 2023-06-15 | 7097849120 | 2024-10-23 |  | 5117516321 | ERSA | S201 | 1 | CABLE LUG ;TYPE:CRIMP,MATERIAL:ALUMINIUM, CROSS SECTIONCONDUCTOR:300 SQ.MM | 0 |  | 0 | 2309.28 | 34 |  | 67.92 | 0000504141
| 391215009117 | RELAY AUX.230VAC,3C/O,MPC 240A, PLA MAKE | MK01 | NO | 2 | 1280 | 2024-04-27 | 7086237959 | 2024-05-08 |  | 5130557005 | ERSA | S201 | 1 | RELAY, ELECTRICAL, CURRENT,OPERATIONAL:240A, VOLTAGE,RATED:230VAC, PLA, 3C/O, MPC | 0 |  | 0 | 1280 | 2 |  | 640 | 0000134597
G9 | 391215120599 | ELMNT,CONTACT,NO,S1,GREEN F/PUSHBUTTON | MK01 | NO | 50 | 2303.1 | 2024-01-05 | 7098745901 | 2024-11-06 |  | 5125383662 | ERSA | S201 | 1 | ELEMENT,CONTACT,NO,S1,GREENF/PUSHBUTTON; SIZE:22.5 DIA,MAKE:TEKNIC | 0 |  | 0 | 2303 | 50 |  | 46.06 | 0000405816
| 391215200116 | RELAY B/M O/L SIEMENS 3UA5200+ 6.3-10A | MK01 | NO | 11 | 12254.16 | 2025-01-11 | 7095267084 | 2024-09-17 |  | 5141304981 | ERSA | S201 | 1 | RELAY,ELECTRICAL;TYPE:BIMETALLIC OVERLOAD,MANUFACTURER:SIEMENS,MODEL:3UA5200-1J,OPERATIONALMODE:DIRECT,CURRENT OPERATIONAL:6.3-10A,MOUNTING:CONTACTOR,ADDITIONALINFORMATION:WITH SINGLE PHASEPROTECTION. | 0 |  | 0 | 12254.11 | 11 |  | 1114.01 | 0000301728
| 391215200213 | RELAY,3UA5000-1H,5/8A,MAKE:SIEMENS | MK01 | NO | 11 | 11829.98 | 2025-01-11 | 7095267084 | 2024-09-17 |  | 5141304981 | ERSA | S201 | 1 | RELAY, ELECTRICAL, TYPE:BIMETALOVERLOAD, 3UA5000-1H, CURRENT,OPERATIONAL:5/8A, WITH SPP FEATURE WITHONE CONTACT, MAKE:SIEMENS | 0 |  | 0 | 11829.95 | 11 |  | 1075.45 | 0000301728
| 391215200214 | RELAY,3UA5000-1K,8/12.5A,MAKE:SIEMENS | MK01 | NO | 11 | 11924.24 | 2025-01-11 | 7095267084 | 2024-09-17 |  | 5141304981 | ERSA | S201 | 1 | RELAY, ELECTRICAL, TYPE:BIMETALOVERLOAD, 3UA5000-1K, CURRENT,OPERATIONAL:8/12.5A, WITH SPP FEATUREWITH ONE CONTACT, MAKE:SIEMENS | 0 |  | 0 | 11924.22 | 11 |  | 1084.02 | 0000301728
| 391215200360 | RELAY,BIMETAL,3UA-5500-2D,20-32A | MK01 | NO | 11 | 20879.2 | 2025-01-11 | 7095267084 | 2024-09-17 |  | 5141304982 | ERSA | S201 | 1 | RELAY,ELECTRICAL,TYPE-3UA-5500-2D,CURRENT,OPERATIONAL-20-32A,MECHANISM,OPERATING-BIMETAL,MAKE:SIEMENS | 0 |  | 0 | 20879.21 | 11 |  | 1898.11 | 0000301728
G9 | 391215270006 | ENCODER;ENCODER HES-0512-2HC NEMICON | MK01 | NO | 1 | 32988 | 2023-08-02 |  |  |  | 5119456113 | ERSA | S201 | 1 | ENCODER; CLASSIFICATION: ENCODER HES-0512-2HC NEMICON, SPECIFICATION: ENCODER FOR LIFT DOOR VFD; MANUFACTURER PART NO: 1000043979, MANUFACTURER: THYSENKRUP; SPECIFICATION: 1000043979, VENDOR: THYSENKR | 0 |  | 0 | 32988 | 1 |  | 32988 | 0000138125
G9 | 391215292238 | COIL,415VAC F/CONTACTOR MM:3TF51,SIEMENS | MK01 | NO | 2 | 4386 | 2023-08-17 |  |  |  | 5119988615 | ERSA | S201 | 1 | COIL,415VAC F/CONTACTOR MM:3TF51,SIEMENS | 0 |  | 0 | 4386 | 2 |  | 2193 | 0000509305
G9 | 391215292241 | COIL,110VAC F/CONTACTOR MM:3TF56 | MK01 | NO | 2 | 9760 | 2023-08-17 |  |  |  | 5119988615 | ERSA | S201 | 1 | COIL,110VAC F/CONTACTOR MM:3TF56;MAKE:SIEMENS | 0 |  | 0 | 9760 | 2 |  | 4880 | 0000509305
G3 | 391216000094 | FUSE LV,HRC/3NA1012,10A,MAKE:SIEMENS | MK01 | NO | 12 | 1859.57 | [5 empty] | ERSA | S201 | 1 | FUSE LINK, LOW VOLTAGE,TYPE:HRC/3NA1012, CURRENT, RATED:10A,MAKE:SIEMENS | 0 |  | 0 | 1859.52 | 12 |  | 154.96
G3 | 391216001313 | FUSE LINK,LV,HRC,415V,END CAP,4A | MK01 | NO | 3 | 141.87 | 2015-09-07 | 7070808482 | 2023-08-19 |  |  | ERSA | S201 | 1 | FUSE LINK,LOW VOLTAGE,TYPE:HRC,VOLTAGERATED:415V,TYPE CONTACT:END CAP,CURRENTRATED:4A,SERIES:NS | 0 |  | 0 | 141.87 | 3 |  | 47.29
G9 | 391216010780 | RCBO,63A,4 POLE,30MA,CAT:603400 | MK01 | NO | 14 | 47567.92 | 2023-12-02 | 7085008072 | 2024-04-17 |  | 5123973234 | ERSA | S201 | 1 | RCBO, 63A, 4 POLE, 30MA, CATALOGNO:603400, APPLICATION :FOR WELDINGMACHINE CONNECTION IN FIELD,MAKE:LEGRAND | 0 |  | 0 | 47567.94 | 14 |  | 3397.71 | 0000301728
| 391216010816 | MPCB,2.5-4A W/AUXILIARY CONTACT,1N+NC | MK01 | NO | 2 | 5028.6 | 2024-07-01 | 7104898314 | 2025-01-24 |  | 5133598376 | ERSA | S201 | 1 | MPCB,2.5-4A W/AUXILIARY CONTACT,1N+NC | 0 |  | 0 | 5028.6 | 2 |  | 2514.3 | 0000301728
G9 | 391222000111 | SWITCH, SELECTOR;230 VOLT,25AMP,SWITCH,6 | MK01 | NO | 75 | 202500 | 2023-11-07 | 7088118187 | 2024-06-04 |  | 5123104316 | ERSA | S201 | 1 | SWITCH, SELECTOR; POTENTIAL: 230 VOLT, CURRENT: 25AMP, ACTION: SWITCH, CONTACT ARRANGEMENT: 6, POSITION QUANTITY: 2, OPERATED: MANNUAL, TYPE: : 3V43T48/RM/LG/GC, CLASSIFICATION: MAKE KAYCEE, APPLICATI | 0 |  | 0 | 202500 | 75 |  | 2700 | 0000504022
| 23152900AK41 | SLIP RING,BRS,85X142X413,F/ROTO PCKR | MK01 | NO | 2 | 81503 | 2024-11-30 |  |  |  | 5139452955 | ERSA | S201 | 1 | SLIP RING,MATERIAL:BRASS,SIZE:ID 85 XOD 142 X LG 413,FOR ROTO PACKER,DRAWING NUMBER:213-05-013 | 0 |  | 0 | 81503 | 2 | 2023-03-30 | 40751.5 | 0000404437
G9 | 26101100A616 | MOTOR,415VAC,7.5KW,3000RPM,132S,B,S1 | MK01 | NO | 2 | 59000 | 2023-11-30 | 7092357879 | 2024-08-05 |  | 5123874881 | ERSA | S201 | 1 | MOTOR,ELECTRIC,VOLTAGE:415VAC,POWERRATED:7.5KW,SPEED:3000RPM,SIZEFRAME:132S,MOUNTING:VERTICAL FLANGEMOUNTED,INSULATION CLASS:B,DUTYCYCLE:S1,TEFC ENCLOSURE,PN:IMV1 3011,APPLICATION:WATER PUMP,MAKE:ABB | 0 |  | 0 | 59000 | 2 | 2025-02-20 | 29500 | 0000504057
G9 | 26101100T703 | MOTOR,EXCITER 415V,3KW,1000RPM,SEK-700-6 | MK01 | NO | 1 | 161811.4 | 2020-09-12 | 7057563866 | 2022-12-30 |  | 5081041760 | ERSA | S201 | 1 | MOTORTYPE:UNBALANCE,EXCITER,VOLTAGE,415V,FULL LOAD CURRENT:6A,POWERRATED:3KW,SPEED:1000RPM,PHASE:3,FREQUENCY:50HZ,MODEL:SEK-700-6,MAKE:INTERNATIONAL COMBUSTION INDIALTD | 0 |  | 0 | 161811.4 | 1 | 2024-02-01 | 161811.4 | 0000400644
G3 | 26101400AS34 | RESISTOR,ELEM,3PY6201-OB-WE6.5,SIEMENS | MK01 | NO | 5 | 245 | 2009-09-30 |  |  |  |  | ERSA | S201 | 1 | RESISTOR,TYPE:ELEMENT,MANUFACTURER:SIEMENS,REFERENCENUMBER:3PY6201-OB-WE6.5 | 0 |  | 0 | 245 | 5 | 2024-06-20 | 49
G3 | 26101400AS35 | RESISTOR,ELEM,3PY6201-08WE6.5/0,SIEMENS | MK01 | NO | 3 | 147 | 2009-09-30 |  |  |  |  | ERSA | S201 | 1 | RESISTOR,TYPE:ELEMENT,CI,MANUFACTURER:SIEMENS,REFERENCENUMBER:3PY6201-08WE6.5/0 | 0 |  | 0 | 147 | 3 | 2024-06-20 | 49
| 26101404AA74 | BRUSH,ELEC,CRBN,50X32X12.5MM,EG231 | MK01 | NO | 180 | 136302.8 | 2025-02-24 | 7083147897 | 2024-03-18 |  | 5143375394 | ERSA | S201 | 1 | BRUSH,TYPE:ELECTRICAL,MATERIAL:CARBON,SIZE:WD 50 X LG 32 X THK 12.5 MM,GRADE:EG231,+0.0, -0.1 MM,FOR DC MOTOR,POWER:1600 KW,MANUFACTURER:KIRLOSKAR | 0 |  | 0 | 136303.2 | 180 |  | 757.24 | 0000500103
| 26101404AA76 | BRUSH,ELEC,CRBN,32X50X10MM,E-46X(I) | MK01 | NO | 140 | 128215.67 | 2025-01-30 | 7101910986 | 2024-12-19 |  | 5142199770 | ERSA | S201 | 1 | BRUSH,TYPE:ELECTRICAL,MATERIAL:CARBON,SIZE:WD 32 X LG 50 X 10 MM,GRADE:E-46X(I),2,FOR DC MOTOR,POWER:1600 KW,MANUFACTURER:SIEMENS | 0 |  | 0 | 128216.2 | 140 |  | 915.83 | 0000500103
G3 | 26101404AA81 | CB,EG236S,32X51,8X2,F/450KW MTR | MK01 | NO | 30 | 14250.01 | 2021-05-28 | 7049191300 | 2022-07-09 |  | 5089732283 | ERSA | S201 | 1 | CARBON BRUSH,GRADE:EG236S,DIMENSION:WD32 X LG 51,THICKNESS:8 X 2,FOR 450 KWFAN DC MOTOR,GRAPHITE,MANUFACTURER:SEPOL | 0 |  | 0 | 14250 | 30 | 2024-06-20 | 475 | 0000131190
| 26111700A168 | BATTERY BANK,VRLA,110V/100AH,MM:IP9011 | MK01 | SET | 1 | 99000 | 2024-09-14 | 7091137474 | 2024-07-18 |  | 5136422658 | ERSA | S201 | 1 | BATTERYBANK,VRLA,110V/100AH,MM:IP9011,NO OFCELL:55NOS,CELLVOLTAGE:2VOLT,MAKE:AMARARAJ | 0 |  | 0 | 99000 | 1 | 2024-05-14 | 99000 | 0000408245
| 26111800AB02 | TRANSFORMER,PN:F-52011-1015,HITACHI | MK01 | NO | 1 | 9724.2 | 2024-03-04 |  |  |  | 5128116992 | ERSA | S201 | 1 | TRANSFORMER,MANUFACTURER:HITACHI,PARTNUMBER:F-52011-1015,APPARENT POWER: 10VA, POTENTIAL: 220 V,3P-3P D/S 10VAP:220V S:8.25V, CU CL-A, FOR MV VFD | 0 |  | 0 | 9724.2 | 1 | 2021-11-06 | 9724.2 | 0000405223
G9 | 26121600AF19 | CABLE JOINTING KIT,STR,1.1KV,3.5CX185MM2 | MK01 | NO | 9 | 18495.54 | 2023-07-22 | 7075925243 | 2023-11-25 |  | 5119019694 | ERSA | S201 | 1 | CABLE JOINTING KIT,STRAIGHT THROUGH,1.1KV,3.5C X 185 MM2 | 0 |  | 0 | 18495.54 | 9 | 2024-08-30 | 2055.06 | 0000504141
G9 | 39111500H232 | LIGHT FTG,LED,TRAFFIC,OUTDOOR,230V,GREEN | MK01 | NO | 6 | 29732 | 2024-01-02 |  |  |  | 5125295075 | ERSA | S201 | 1 | LIGHT FITTING,LED,TRAFFIC,TYPE:OUTDOORWITH RAIN PROTECTION COVER,OPERATINGVOLTAGE:230V,COLOUR:GREEN WITH RED LEDLAMP,TYPE:POLE MOUNTING,ANY REPUTEDMAKE | 0 |  | 0 | 29731.98 | 6 | 2025-02-20 | 4955.33 | 0000128794
G3 | 39121000AH85 | SEALING,HTNSN,PN:02376879,F/TRNSFRMR | MK01 | SET | 4 | 192 | 2009-09-30 |  |  |  |  | ERSA | S201 | 1 | SEALING,TYPE:HIGH TENSION,PARTNUMBER:02376879,EQUIPMENTNAME:TRANSFORMER,RATING:66 KV | 0 |  | 0 | 192 | 4 | 2024-06-21 | 48
| 39121004A170 | SMPS,24VDC,100/200VAC,MM:LS50-24 | MK01 | NO | 1 | 19450 | 2024-02-24 |  |  |  | 5127638533 | ERSA | S201 | 1 | SMPS,24VDC,100/200VAC,MM:LS50-24,INPUT:110VAC,OUTPUT CURRENT:2.2A,FREQUENCY:50/60HZ,INPUT CURRENT:12.5AAT 120V,4.5A AT 230V,MAKE:LAMBDA | 0 |  | 0 | 19450 | 1 | 2021-11-06 | 19450 | 0000405223
| 39121500F720 | RELAY,O/L,50-200A,3RB2153-4FW2,MM:SIRIUS | MK01 | NO | 2 | 36748 | 2023-12-02 |  |  |  | 5123967594 | ERSA | S201 | 1 | RELAY,TYPE:ELECTRONIC OVERLOAD,CURRENTOPERATIONAL:50-200A,ADDITIONALINFORMATION:CLASS-5-30,MODEL:SIRIUS,CAT:3RB2153-4FW2 | 0 |  | 0 | 36748 | 2 | 2025-02-20 | 18374 | 0000402862
G9 | 39121500U034 | RELAY,DIG,110VDC,5A,MM:REM615C | MK01 | NO | 6 | 413202 | 2021-05-17 | 7029991882 | 2021-04-28 |  | 5089443229 | ERSA | S201 | 1 | RELAY,DIG,110VDC,5A,MM:REM615C,CONTACTARRANGEMENT:BACK SIDE TB WITHOUT RTDMODULE,INPUT:4CT,4PT,16BI,10BO,AUXINPUT:110VDC,MAKE:ABB,APPLICATION:MOTOR PROTECTION | 0 |  | 0 | 413202 | 6 | 2022-09-05 | 68867 | 0000814229
G9 | 39121600A999 | FUSE LINK,LV,HRC,500VAC,400A,3NA72600RC | MK01 | NO | 7 | 5039.47 | 2023-07-22 | 7071464942 | 2023-08-30 |  | 5119019697 | ERSA | S201 | 1 | FUSE LINK,LOW VOLTAGE,TYPE:HRC,CAPACITYBREAKING:120KA,VOLTAGERATED:500VAC,CURRENTRATED:400AMP,ADDITIONAL INFORMATION:DINTYPE,SIZE:1,CAT:3NA72600RC,MAKE:SIEMENS | 0 |  | 0 | 5039.44 | 7 | 2024-10-25 | 719.92 | 0000301728
G9 | 39121600AM15 | FUSE,690-700V,250A,NH1,MM:250NHG1B | MK01 | NO | 2 | 1218 | 2023-09-13 |  |  |  | 5121042766 | ERSA | S201 | 1 | FUSE,690-700V,250A,NH1,MM:250NHG1B | 0 |  | 0 | 1218 | 2 | 2024-03-30 | 609 | 0000301728
| 39121600AN60 | RELEASE RELAY,CTRL,ETU37WT,F/ACB | MK01 | NO | 2 | 95400 | 2024-03-23 |  |  |  | 5129090802 | ERSA | S201 | 1 | RELEASE RELAY,CONTROL,REFERENCENUMBER:ETU37WT,MANUFACTURER:SIEMENS,EQUIPMENT NAME:AIR CIRCUIT BREAKER,CURRENT RATING:2000 A | 0 |  | 0 | 95400 | 2 | 2023-03-13 | 47700 | 0000301728
| 39121601AA58 | MCCB,T4S 320 PR222DS/P-LSIG 320A,440VAC | MK01 | NO | 2 | 44928 | 2025-01-21 | 7101407721 | 2024-12-12 |  | 5141728410 | ERSA | S201 | 1 | CIRCUIT BREAKER,TYPE:MOLDED CASE,VOLTAGE:440 VAC,CURRENT:320 A,NUMBEROF POLES:3 P,BREAKING CAPACITY:40,MANUFACTURER:ABB,PARTNUMBER:1SDA054128R1,ADDITIONALINFORMATION:CLASSIFICATION: T4S 320PR222DS/P-L | 0 |  | 0 | 44928 | 2 | 2020-05-21 | 22464 | 0000301728
| 39121601T495 | BREAKER,1600A,3P,MM:3WT8161-2AA03-5AB2 | MK01 | NO | 1 | 184617.3 | 2024-05-30 |  |  |  | 5132047057 | ERSA | S201 | 1 | BREAKER,1600A,3P,MM:3WT8161-2AA03-5AB2,2NO-2NC,COIL VOLTAGE:110VDC,TRIPPINGUNIT ETU8WT,ELECTRICAL OPERATE ANDSPRING CHARGE MANUALLY,IDENTIFICATIONNO:7200261121010,MAKE:SIEMENS | 0 |  | 0 | 184617.3 | 1 |  | 184617.3 | 0000301728
G9 | 40141605AK69 | VLV,SOL,BRS,MM:SCE238D004-230/50-60,ASCO | MK01 | NO | 7 | 61040 | 2023-07-20 | 7082168100 | 2024-03-04 |  | 5118950883 | ERSA | S201 | 1 | VALVE,SOLENOID,TYPE:2 WAY,POWERSUPPLY:220 VAC,CONNECTION ELECTRICAL:3/4 IN,BODY MATERIAL:BRASS,MEDIUM:WATER,MANUFACTURER:ASCO,MODELNUMBER:SCE238D004-230/50-60 | 0 |  | 0 | 61040 | 7 | 2024-08-30 | 8720 | 0000506102
G3 | 391000000058 | IGNITOR,MM:VJ-IGN-HPSV-1,BAJAJ | MK01 | NO | 10 | 578.34 | 2021-12-24 | 7075300487 | 2023-11-10 |  | 5096396067 | Z001 | S201 | 1 | IGNITOR,RATING:70/150/250/400 W,220/240V,MANUFACTURER:BAJAJ,MODEL NUMBER:VJ-IGN-HPSV-1,MANUFACTURER:HASANELECTRICALS | 0 |  | 0 | 578.3 | 10 |  | 57.83 | 0000503854
G3 | 391317065103 | PIPE,CONDUIT,GI,1IN F/CONTROL NET CABLE | MK01 | M | 90 | 1404 | 2019-08-22 | 7032027690 | 2021-06-25 |  |  | Z001 | S201 | 1 | CONDUIT,ELECTRICAL,MATERIAL:GALVANISEDIRON,SIZE:1IN | 0 |  | 0 | 1404 | 90 |  | 15.6
| 401016040138 | FAN,EXHAUST,18IN,1440RPM,1PH,230V,50HZ | MK01 | NO | 3 | 3 |  | 7049424287 | 2022-07-15 |  |  | Z001 | S201 | 1 | FAN,EXHAUST,18IN,1440RPM,1PH,230V,50HZ;HEAVY DUTY,INDUSTRIAL APPLICATION,MAKE:ORIENT/CROMPTON | 0 |  | 0 | 3 | 3 |  | 1
G9 | 23201202AG20 | DRIR AR GS DSCCNT;AIR DRIER,220V,AIR | MK01 | NO | 1 | 200000 | 2020-02-29 |  |  |  | 5076623766 | Z001 | S201 | 1 | DRIER, AIR-GAS, DESICCANT; TYPE AIRDRIER, POTENTIAL 220V, CONNECTION TYPEDRYSPELL PLUS, CONNECTION SIZE AIR,PACKAGE TYPE ,MODEL:- RHAD-025,SPECIAL FEATURES DESICCANT TYPE AIRDRYER, CAPACITY-250 CFM, D | 0 |  | 0 | 200000 | 1 | 2022-09-05 | 200000 | 0000502984
G2 | 24101606AA80 | BLADE ASSY,FAN,7.5KW,DW:80017,PIONEER | MK01 | NO | 2 | 2400 | 2020-01-07 |  |  |  | 5074843353 | Z001 | S201 | 1 | BLADE ASSY,TYPE:FAN,POWER:7.5 KW,SPEED:1450 RPM,FRAME SIZE:132 MU,BCHFLANGE MOUNTED INDUCTION MOTOR OF GRRCOOLING FAN OF PH FAN,2800KW GRR,MANUFACTURER:PIONEER,DRAWINGNUMBER:80017 | 0 |  | 0 | 2400 | 2 | 2023-01-30 | 1200 | 0000135946
| 26101100AT16 | MOT,ELE,IND,415V,5.5KW,S1,132S,4P,FOOT,F | MK01 | NO | 1 | 1 |  | 7073620129 | 2023-10-11 |  |  | Z001 | S201 | 1 | MOTOR,ELECTRIC,TYPE:INDUCTION,VOLTAGE:415 V,POWER:5.5 KW,ROTATIONALSPEED:1480 RPM,PHASE:3 PH,DUTYCYCLE:S1,FRAME:132S,NUMBER OF POLES:4P,MOUNT:FOOT,CLASS INSULATION:F,INGRESS PROTECTION:FOOT,7.5HP,MANU | 0 |  | 0 | 1 | 1 |  | 1
| 26101100AU15 | MOTOR,ELE,SCI,415V,22KW,S1,180L,4,FOOTB3 | MK01 | NO | 1 | 1 |  | 7070800207 | 2023-08-19 |  |  | Z001 | S201 | 1 | MOTOR,ELECTRIC,TYPE:SQUIRREL CAGEINDUCTION,VOLTAGE:415 VAC,POWER:22 KW,ROTATIONAL SPEED:1500 RPM,PHASE:3,DUTYCYCLE:S1,FRAME:180L,NUMBER OF POLES:4,MOUNT:FOOT B3,CLASS INSULATION:F,INGRESS PROTECTION:I | 0 |  | 0 | 1 | 1 | 2024-09-30 | 1
| 26101100AV04 | MOTOR,ELE,6.6KV,1250KW,1RB7565-6,6P,IP55 | MK01 | NO | 1 | 1 |  | 7072419868 | 2023-09-18 |  |  | Z001 | S201 | 1 | MOTOR,ELECTRIC,VOLTAGE:6.6 KV,POWER:1250 KW,ROTATIONAL SPEED:988 RPM,FRAME:1RB7565-6,NUMBER OF POLES:6 P,INGRESS PROTECTION:IP55,ENCLOSURE:CACA,SRIM,MANUFACTURER:BHEL | 0 |  | 0 | 1 | 1 | 2021-04-04 | 1
| 26101100AV13 | MOTOR,ELE,SCI,415VAC,5.5KW,XE-132M,6P | MK01 | NO | 1 | 1 | [5 empty] | Z001 | S201 | 1 | MOTOR,ELECTRIC,TYPE:SQUIRREL CAGEINDUCTION,VOLTAGE:415 VAC,POWER:5.5 KW/7.5 HP,ROTATIONAL SPEED:960 RPM,FRAME:XE-132M,NUMBER OF POLES:6 P,MOUNT:FOOT | 0 |  | 0 | 1 | 1 |  | 1
| 26101305W812 | MOTOR,SQL IND,415V,18.5KW,1440RPM,180M | MK01 | NO | 2 | 2 |  | 7086900273 | 2024-05-18 |  |  | Z001 | S201 | 1 | MOTOR,ELECTRIC,TYPE:SQUIREL CAGEINDUCTION,VOLTAGE:415V,POWER RATED:18.5KW,SPEED:1440RPM,PHASE:3PH,SIZEFRAME:180M,NUMBER OF POLES:4P,ADDTIONAL INFORMATION:HORSEPOWERRATING:25HP,MAKE:BBL/HAVELLS/SIEMENS | 0 |  | 0 | 2 | 2 | 2022-12-22 | 1
G3 | 26111700AB76 | BATTERY,NRCH,D,1.5V,MM:4120 AM1 MN 1300 | MK01 | NO | 6 | 54 | 2021-09-23 | 7035955050 | 2021-09-28 |  | 5093463006 | Z001 | S201 | 1 | BATTERY,NON RECHARGEABLE,SHAPE:D,ELECTROCHEMICAL SYSTEM:ALKALINE,VOLTAGE:1.5 V,MONO LR20,MODELNUMBER:4120 AM1 MN 1300 | 0 |  | 0 | 54 | 6 | 2023-03-08 | 9 | 0000111029
G9 | 31251500AH82 | ACTUATOR,RED,BOOTED,DIA-22.5 MM | MK01 | NO | 40 | 3730 | 2024-01-05 | 7085168784 | 2024-04-20 |  | 5125383662 | Z001 | S201 | 1 | ACTUATOR,RED,RUBBER BOOTED,DIA-22.5 MM | 0 |  | 0 | 3730 | 40 | 2025-02-20 | 93.25 | 0000405816
G9 | 31251500AH83 | ACTUATOR,GREEN,BOOTED,DIA-22.5 MM | MK01 | NO | 40 | 3492.92 | 2024-01-05 | 7085168784 | 2024-04-20 |  | 5125383662 | Z001 | S201 | 1 | ACTUATOR,GREEN,RUBBER BOOTED,DIA-22.5 MM | 0 |  | 0 | 3492.8 | 40 | 2025-02-20 | 87.32 | 0000405816
| 39121332AC52 | JUNCTION BOX,300X300X200 MM | MK01 | NO | 8 | 18491.6 | 2024-02-17 | 7102826666 | 2024-12-30 |  | 5127283465 | Z001 | S201 | 1 | JUNCTION BOX,300 (L) X 300 (H) X 200(D) MM | 0 |  | 0 | 18491.6 | 8 | 2023-02-04 | 2311.45 | 0000400371
G9 | 39121529AJ92 | CNCTR,ELEL,PWR,110VAC,205A,3P,CAT:3TF 53 | MK01 | NO | 2 | 32161.5 | 2019-09-30 |  |  |  |  | Z001 | S201 | 1 | CONTACTOR,ELECTRICAL,TYPE:POWER,VOLTAGECOIL:110 VAC,CURRENT:205 A,NUMBER OFPOLES:3 P,ARRANGEMENT CONTACT:2 NO 2NC,CATALOGUE NUMBER:3TF 53 | 0 |  | 0 | 32161.5 | 2 | 2021-10-05 | 16080.75
G9 | 39122000AH94 | VFD DRIVE,MM:CIMR-AD4A0044FMA,YASKAWA | MK01 | NO | 1 | 72000 | 2020-03-28 |  |  |  | 5077442108 | Z001 | S201 | 1 | VFD DRIVE,APPLICATION MOTOR:22 KW/18.5KW,INPUT:AC,3PH,380-480 V,50/60 HZ,52A/44A,OUTPUT:AC,3PH,0-480 V,0-400 HZ,44A/39A,MANUFACTURER:YASKAWA,MODELNUMBER:CIMR-AD4A0044FMA | 0 |  | 0 | 72000 | 1 | 2023-07-19 | 72000 | 0000506399
G3 | 39131706AB29 | CNDT,ELEL,PIPE,GI,1/2IN | MK01 | M | 85 | 1326.01 | 2019-12-02 | 7051465177 | 2022-08-29 |  | 5073687645 | Z001 | S201 | 1 | CONDUIT,ELECTRICAL,TYPE:PIPE,MATERIAL:GALVANISED IRON,SIZE:1/2 IN,WITH FLEXIBLE | 0 |  | 0 | 1326 | 85 | 2024-06-21 | 15.6 | 0000503854
G2 | 40101800AO75 | RGLTR,SPEED,RSTNC,POWER:2800 KW | MK01 | NO | 28 | 1288 | 2020-01-07 | 7062861895 | 2023-03-30 |  | 5074843353 | Z001 | S201 | 1 | REGULATOR,TYPE:SPEED,RESISTANCE,POWER:2800 KW,FOR PREHEATER FAN GRR | 0 |  | 0 | 1288 | 28 | 2024-06-21 | 46 | 0000135946
G3 | 40161500AS39 | SHOE,GT,F/PSNGR LFT | MK01 | NO | 50 | 3750.01 | 2020-03-12 |  |  |  | 5077026834 | Z001 | S201 | 1 | SHOE,TYPE:GATE,EQUIPMENT NAME:PASSENGERLIFT,EQUIPMENT MANUFACTURER:ALMAS | 0 |  | 0 | 3750 | 50 | 2024-02-07 | 75 | 0000135902
G9 | 261216007232 | CBL,ARM,1.1KV,AL,3.5C,185MM2 | MK01 | M | 1374 | 916446.46 | 2023-08-14 | 7098350610 | 2024-10-29 |  | 5119882919 | ERSA | S202 | 1 | CABLE ARMOURED;VOLTAGE:1.1 KV, MATERIALCONDUCTOR:ALUMINIUM, MATERIALINSULATION:POLY VINYL CHLORIDE, NUMBERCORES:3.5 CORE, CROSS SECTION CORE:185SQ.MM | 0 |  | 0 | 916444.26 | 1374 |  | 666.99 | 0000406424
G9 | 261216007583 | CBL,ARM,1.1KV,CU,10PAIR,1.5MM2 | MK01 | M | 520 | 159815.33 | 2023-07-10 | 7085329482 | 2024-04-23 |  | 5118566546 | ERSA | S202 | 1 | CABLE ARMOURED;VOLTAGE:1.1 KV, MATERIALCONDUCTOR:COPPER, MATERIALINSULATION:POLY VINYL CHLORIDE,MATERIAL INNER SHEATH:POLY VINYLCHLORIDE, MATERIAL OUTER SHEATH:POLYVINYL CHLORIDE, NUMBER CORES:10 PAIR | 0 |  | 0 | 159816.8 | 520 |  | 307.34 | 0000408605
G9 | 261216007606 | CBL,ARM,1.1KV,CU,24C,1.5MM2 | MK01 | M | 317 | 122346.13 | 2023-08-14 | 7087129938 | 2024-05-21 |  | 5119882919 | ERSA | S202 | 1 | CABLE ARMOURED;VOLTAGE:1.1 KV, MATERIALCONDUCTOR:COPPER, MATERIALINSULATION:POLY VINYL CHLORIDE, NUMBERCORES:24 CORE, CROSS SECTION CORE:1.5SQ.MM | 0 |  | 0 | 122346.15 | 317 |  | 385.95 | 0000406424
G9 | 391214052355 | CBL LUG,CRIMP,AL,185MM2 | MK01 | NO | 38 | 828.4 | 2023-08-19 | 7088528531 | 2024-06-10 |  | 5120078814 | ERSA | S202 | 1 | CABLE LUG ;TYPE:CRIMP,MATERIAL:ALUMINIUM, CROSS SECTIONCONDUCTOR:185 SQ.MM | 0 |  | 0 | 828.4 | 38 |  | 21.8 | 0000503854
G9 | 391214310402 | CBL GLAND,DBL,ARM,MS,2-1/2IN | MK01 | NO | 106 | 110268.26 | 2023-12-27 | 7086560172 | 2024-05-13 |  | 5124991982 | ERSA | S202 | 1 | CABLE GLAND; TYPE COMPRESSION:DOUBLE,TYPE CABLE:ARMOURED, MATERIALGLAND:MILD STEEL, DIMENSION:2-1/2IN;MAKE:DOWELL | 0 |  | 0 | 110268.62 | 106 |  | 1040.27 | 0000503854
G9 | 26121600T511 | CABLE,N-ARM,1.1KV,CU,1C,10MM2 | MK01 | M | 50 | 4450 | 2023-09-29 |  |  |  | 5121612779 | ERSA | S202 | 1 | CABLE,ELECTRICAL,NONARMOURED,VOLTAGE:1.1KV,MATERIALCONDUCTOR:COPPER,NUMBER CORES:1C,CROSSSECTION CORE:10MM2,ADDITIONALINFORMATION:COLOR:YELLOW/GREEN,MULTISTRAND EARTH CABLE | 0 |  | 0 | 4450 | 50 | 2024-11-14 | 89 | 0000134590
| 26121629AA91 | CBL,ELE,ARM,1.1KV,CU,PVC,4C,2.5MM2,YWY | MK01 | M | 2033 | 274353.35 | 2025-02-06 | 7085074959 | 2024-04-18 |  | 5142526034 | ERSA | S202 | 1 | CABLE,ELECTRICAL,ARMOURED,VOLTAGE:1.1KV,CONDUCTOR MATERIAL:COPPER,INSULATION MATERIAL:PVC,INNER SHEATHMATERIAL:PVC,NO OF CORES:4C,CROSSSECTION CORE:2.5 MM2,YWY | 0 |  | 0 | 274353.35 | 2033 | 2021-04-02 | 134.95 | 0000107201
G9 | 26121634A014 | CABLE,ARM,1.1KV,COPPER,37C,1.5MM2 | MK01 | M | 508 | 287020 | 2023-08-16 |  |  |  | 5119946696 | ERSA | S202 | 1 | CABLE,ELECTRICAL,ARMOURED,VOLTAGE:1.1KV,MATERIAL CONDUCTOR:COPPER,INSULATIONMATERIAL:PVC,NUMBER CORES:37C,CROSSSECTION CORE:1.5MM2,ADDITIONALINFORMATION:LT,STRANDED,OVERALLSCREENED | 0 |  | 0 | 287020 | 508 | 2025-01-01 | 565 | 0000408605
| 241016021642 | WHEEL SET,TROLLY F/CBL FOOSTENING | MK01 | NO | 18 | 10440 | 2024-04-27 | 7087631021 | 2024-05-28 |  | 5130557006 | ERSA | S203 | 1 | WHEEL SET,TROLLY F/CABLE FOOSTENING; OFHOIST MODEL:DH 1040 H51,MAKE:DEMAG | 0 |  | 0 | 10440 | 18 |  | 580 | 0000134597
G9 | 241016040245 | GUIDE ROLLER,CAB,PN:484210 F/PH LIFT | MK01 | NO | 4 | 21475.29 | 2012-06-16 |  |  |  |  | ERSA | S203 | 1 | GUIDE ROLLER, CAB, PART NO:484210, FORPH LIFT, MAKE:MEKASTER | 0 |  | 0 | 21475.28 | 4 |  | 5368.82
G9 | 241016042654 | GUIDE/COUNTER ROLLER,M/CRY,PN:480248 | MK01 | NO | 4 | 27807.44 | 2015-04-16 |  |  |  |  | ERSA | S203 | 1 | GUIDE/COUNTER ROLLER, MACHINERY, PARTNO:480248, FOR PH LIFT, MAKE:MEKASTER | 0 |  | 0 | 27807.44 | 4 |  | 6951.86
G9 | 24101600O811 | SHAFT COMM BOARD,TIC IV,PCB SM04 VRF | MK01 | NO | 1 | 8741 | 2013-03-02 |  |  |  |  | ERSA | S203 | 1 | SHAFT COMM BOARD,TIC IV,PCB SM04 VRF,CONTROL,PART NUMBER:0094OP010302630FOR LIFT,REF:1000043459 | 0 |  | 0 | 8741 | 1 | 2024-12-26 | 8741
| 201215161169 | THRUSTER,415V,3PH,1.1A,300KG,MM:T13300 | MK01 | NO | 1 | 1 |  | 7073619948 | 2023-10-11 |  |  | Z001 | S203 | 1 | THRUSTER,RATING:415 V,3 PHASE,1.1 A,300KG,CM 150 MM,APPLICATION:ROPEWAY,MODELNUMBER:T13300,MANUFACTURER:STROM KRAFTCONTROLS | 0 |  | 0 | 1 | 1 |  | 1
| 201016170018 | MOTOR,GEAR,1.1KW,R37DT90S4 | MK01 | NO | 2 | 2 |  | 7104191224 | 2025-01-16 |  |  | ERSA | S204 | 1 | MOTOR, ELECTRIC, TYPE:GEAR, CURRENT,FULL LOAD:4.67A, POWER,RATED:1.1KW,SIZE,FRAME:R37DT90S4,MAKE:SEW-EURODRIVE | 0 |  | 0 | 2 | 2 |  | 1
G9 | 201016177621 | MOTOR,GEARED,415V,0.37KW,1380RPM,71U | MK01 | NO | 1 | 17890 | 2023-11-18 | 7068009534 | 2023-06-27 |  | 5123455167 | ERSA | S204 | 1 | MOTOR,TYPE:GEARED,VOLTAGE:415V(Y),POWERRATED:0.37KW,SPEED:1380RPM,CURRENTRATED:1.05AMP,FRAME SIZE:71U,DUTYCYCLE:S1,PF:0.74,EFFICIENCY:68%,BEARINGDE&NDE:6202ZZ/C3,ENCL:IP55,FLANGEMOUNTED(4HOLE),INSULAT | 0 |  | 0 | 17890 | 1 |  | 17890 | 0000506102
| 261011000166 | MOTOR,GEARED,0.37KW,1370RPM,F-71 | MK01 | NO | 1 | 39500 | 2024-12-12 |  |  |  | 5139954791 | ERSA | S204 | 1 | MOTOR, ELECTRIC, TYPE:GEARED, POWER,RATED:0.37KW, SPEED:1370RPM, SIZE,FRAME:F-71 | 0 |  | 0 | 39500 | 1 |  | 39500 | 0000506102
| 261011000194 | MOTOR,SQL,22KW,2930RPM,ND-180M | MK01 | NO | 1 | 1 | [5 empty] | ERSA | S204 | 1 | MOTOR, ELECTRIC, TYPE:SQUIRREL CAGE,VOLTAGE:415V, CURRENT, FULL LOAD:38 A,POWER, RATED:22KW, SPEED:2930RPM,PHASE:3 PHASE, DUTY CYCLE:DUTY-S1,SIZE, FRAME:ND-180M, MOUNTING:FOOTMOUNTED, CLASS, INSULATIO | 0 |  | 0 | 1 | 1 |  | 1
| 261011000328 | MOTOR,SQ.CAGE,22KW,1500RPM,180L | MK01 | NO | 2 | 2 |  | 7065556319 | 2023-05-18 |  |  | ERSA | S204 | 1 | MOTOR, ELECTRIC, TYPE:SQUIRREL CAGEINDUCTION, VOLTAGE:415V+/-10%, POWER,RATED:22KW, SPEED:1500RPM, PHASE:3PH,DUTY CYCLE:S1, SIZE, FRAME:180L,MOUNTING:FOOT MOUNTED, CLASS,INSULATION:F, INGRESS PROTECTI | 0 |  | 0 | 2 | 2 | 2020-01-27 | 1
| 261011000974 | MOTOR,IND,415V,11KW,2920RPM,3,160M | MK01 | NO | 1 | 1 |  | 7104404883 | 2025-01-18 |  |  | ERSA | S204 | 1 | MOTOR, ELECTRIC, TYPE:INDUCTION,LT,VOLTAGE:415V, CURRENT,FULL LOAD:22A,POWER,RATED:11KW, SPEED:2920RPM,PHASE:3, SIZE,FRAME:160M,MOUNTING:FOOT, MAKE:ABB | 0 |  | 0 | 1 | 1 |  | 1
| 261011001664 | MOTOR,IND,415V,3.7KW,1500RPM,3PH,112M | MK01 | NO | 3 | 3 |  | 7106877420 | 2025-02-15 |  |  | ERSA | S204 | 1 | MOTOR, ELECTRIC, TYPE:INDUCTION,LT,VOLTAGE:415V, CURRENT,FULL LOAD:7.5A,POWER,RATED:3.7KW, SPEED:1500RPM,PHASE:3 PHASE, SIZE,FRAME:112M,MOUNTING:FOOT | 0 |  | 0 | 3 | 3 |  | 1
| 261011001983 | MOTOR,SQL,415V,2.2KW,2830RPM,BPM100 | MK01 | NO | 1 | 1 | [5 empty] | ERSA | S204 | 1 | MOTOR;TYPE:SQUIRREL CAGE, VOLTAGE:415VAC, POWER RATED:2.2 KW, SPEED:2830RPM, PHASE:3 PHASE, SIZE FRAME:BPM100,NUMBER OF POLES:2 POLE, ADDITIONALINFORMATION:MAKE:KEC | 0 |  | 0 | 1 | 1 |  | 1
| 261011002316 | MOTOR,SQL,415V,0.75KW/1HP,1500RPM,71 | MK01 | NO | 1 | 0.1 | [5 empty] | ERSA | S204 | 1 | MOTOR;TYPE:SQUIRREL CAGE, VOLTAGE:415VAC, POWER RATED:0.75 KW/1 HP,SPEED:1500 RPM, PHASE:3 PHASE, SIZEFRAME:71, NUMBER OF POLES:4 POLE,ENCLOSURE:TEFC | 0 |  | 0 | 0.1 | 1 |  | 0.1
G9 | 261011002798 | MOTOR,415V,2.2KW,1400RPM,100L | MK01 | NO | 2 | 2 | 2022-02-05 | 7103104333 | 2025-01-02 |  | 5098011346 | ERSA | S204 | 1 | MOTOR;VOLTAGE:415 VAC, CURRENT FULLLOAD:4.6 AMP, POWER RATED:2.2 KW,SPEED:1400 RPM, PHASE:3 PHASE, DUTYCYCLE:S1, SIZE FRAME:100L, NUMBER OFPOLES:4 POLE, MOUNTING:FLANGED, CLASSINSULATION:CLASS F, INGR | 0 |  | 0 | 2 | 2 |  | 1 | 0000503854
| 261011003671 | MOTOR,3.7KW,1430RPM,MA11M433/112M | MK01 | NO | 4 | 0.4 |  | 7103104333 | 2025-01-02 |  |  | ERSA | S204 | 1 | MOTOR; POWER RATED:3.7KW, SPEED:1430RPM,SIZE FRAME:MA11M433/112M, NUMBER OFPOLES:4 POLE; MAKE:BHARAT BAJLEE | 0 |  | 0 | 0.4 | 4 |  | 0.1
| 261011004686 | MOTOR,415V,11KW,1500RPM,3P,160M | MK01 | NO | 1 | 1 | 2020-01-15 | 7083019949 | 2024-03-16 |  | 5075084178 | ERSA | S204 | 1 | MOTOR, ELECTRIC, VOLTAGE:415VAC,CURRENT,FULL LOAD:21A,POWER,RATED:11KW, SPEED:1500RPM,PHASE:3PHASE, SIZE,FRAME:160M,MOUNTING:FOOT&FLANGE, TYPE OFCONSTRUCTION:IMB35, B3/B5,MAKE:SIEMENS/KATT | 0 |  | 0 | 1 | 1 |  | 1 | 0000505665
| 261011006011 | MOTOR,1.5KW,1415RPM,90L | MK01 | NO | 2 | 2 |  | 7101396822 | 2024-12-12 |  |  | ERSA | S204 | 1 | MOTOR,ELECTRIC,VOLTAGE:415V,CURRENT FULLLOAD:3.3A,POWERRATED:1.5KW,SPEED:1415RPM,DUTYCYCLE:S1,SIZE FRAME:90L,CLASSINSULATION:F,ADDITIONALINFORMATION:TYPE:1LA0-096-4YA81,MAKE:SIEMENS,REF:331WF4 | 0 |  | 0 | 2 | 2 |  | 1
| 261011008679 | MOTOR,415V,2.2KW,2850RPM,90L | MK01 | NO | 3 | 3 |  | 7085984956 | 2024-05-04 |  |  | ERSA | S204 | 1 | MOTOR,ELECTRIC,VOLTAGE:415V,POWERRATED:2.2KW,SPEED:2850RPM,PHASE:3PH,SIZE FRAME:90L,MOUNTING:FOOT | 0 |  | 0 | 3 | 3 |  | 1
| 261011009370 | MOTOR,415V,160KW,1500RPM,M2BA315MLA4 | MK01 | NO | 1 | 1 | [5 empty] | ERSA | S204 | 1 | MOTOR; TYPE:SQUIRREL CAGE, VOLTAGE:415VAC, POWER RATED:160 KW, SPEED:1500RPM, SIZE FRAME:M2BA315MLA4;VVVF,MAKE:ABB; APCT, DW:3GYN491071 | 0 |  | 0 | 1 | 1 |  | 1
| 261011009418 | MOTOR,7.5KW,2910RPM,EHX132SMC2 | MK01 | NO | 1 | 1 | 2023-09-22 | 7106432395 | 2025-02-10 |  | 5121371529 | ERSA | S204 | 1 | MOTOR; POWER RATED:7.5KW, SPEED:2910RPM,SIZE FRAME:EHX132SMC2, NUMBER OFPOLES:2 POLE; MAKE:ABB | 0 |  | 0 | 1 | 1 |  | 1 | 0000134591
| 261012000072 | MOTOR,440VDC,33KW,1800RPM,KRDC280/53 | MK01 | NO | 1 | 1 |  | 7087902586 | 2024-05-31 |  |  | ERSA | S204 | 1 | MOTOR;VOLTAGE:440 VDC, CURRENT FULLLOAD:83 AMP, POWER RATED:33 KW,SPEED:1800 RPM, SIZE FRAME:KRDC280/53,ENCLOSURE:TEFC, ADDITIONALINFORMATION:MAKE:KIRLOSKAR | 0 |  | 0 | 1 | 1 |  | 1
| 261013051170 | MOTOR LT,3.7KW,2900RPM /2850,FRAME:100L | MK01 | NO | 1 | 1 |  | 7045452885 | 2022-04-11 |  |  | ERSA | S204 | 1 | MOTOR, ELECTRIC, CURRENT, FULLLOAD:3.7KW, SPEED:2900RPM, SIZE,FRAME:100L/ND 100L, LT, 2850, FOOTMOUNTED | 0 |  | 0 | 1 | 1 |  | 1
| 261013051220 | LT MOTOR,SC,5.5KW,4P,132S,S4,BBL,FT | MK01 | NO | 1 | 1 |  | 7108590243 | 2025-03-05 |  |  | ERSA | S204 | 1 | MOTOR, ELECTRIC, TYPE:SQUIRREL CAGE,VOLTAGE:415V (PLUS OR MINUS)10 PERCENT, POWER, RATED:5.5KW, SPEED:1500RPM,PHASE:3 PHASE, DUTY CYCLE:DUTY-S4,SIZE, FRAME:132S, MOUNTING:FOOTMOUNTED, CLASS, INSULATIO | 0 |  | 0 | 1 | 1 |  | 1
| 261013051504 | MOTOR,SQL,37KW/50HP,1470RPM,225S | MK01 | NO | 2 | 2 | [5 empty] | ERSA | S204 | 1 | MOTOR, ELECTRIC, TYPE:SQUIRREL CAGEINDUCTION, VOLTAGE:415V, POWER,RATED:37KW/50HP, SPEED:1470RPM,PHASE:3PH, SIZE, FRAME:225S, MAKE:GEC | 0 |  | 0 | 2 | 2 |  | 1
| 261014001109 | UNBALANCE MOTOR EXCITED 2.1 KW ,998 RP | MK01 | NO | 1 | 124695 | 2024-06-27 | 7082391659 | 2024-03-07 |  | 5133340623 | ERSA | S204 | 1 | UNBALANCE MOTOR EXCITED 2.1 KW ,998 RPM ,415 V ,50 HZ TYPE:SEK-450-6 MAKE: INT | 0 |  | 0 | 124695 | 1 |  | 124695 | 0000401645
| 261016030051 | MOTOR,DC,30KW,1500RPM,KHDC 180LN | MK01 | NO | 2 | 2 | 2024-06-10 |  |  |  | 5132553016 | ERSA | S204 | 1 | MOTOR, ELECTRIC, TYPE:DIRECT CURRENT,POWER, RATED:30KW, SPEED:1500RPM, SIZE,FRAME:KHDC180LN, MAKE:KEC, ARMATUREVOLTAGE:440V, AVERAGE CURRENT:76 AMP .,FIELD VOLTAGE:220 VOLT, FIELDCURRENT:1.9AMP | 0 |  | 0 | 2 | 2 |  | 1
| 601217140006 | RCKR;ARM,WITHOUT CARBON BRUSH | MK01 | NO | 1 | 136220 | 2024-03-11 |  |  |  | 5128450918 | ERSA | S204 | 1 | ROCKER; TYPE: ARM, SPECIFICATION: WITHOUT CARBON BRUSH; SERIAL NO: 42109A422-11; FFT: FOR MOTOR (RATING: 3200 KW, VOLTAGE: 6.6 KV, SPEED: 1000 RPM), MAKE: BHEL | 0 |  | 0 | 136220 | 1 |  | 136220 | 0000821571
G9 | 26101100A594 | MOTOR,SQL,415V,0.55KW,80 | MK01 | EA | 1 | 1 |  | 7079408929 | 2024-01-24 |  |  | ERSA | S204 | 1 | MOTOR,ELECTRIC,TYPE:SQUIRREL CAGE,VOLTAGE:415V,POWER RATED:0.55KW,DUTYCYCLE:S1,SIZE FRAME:80,NUMBER OFPOLES:4P,MOUNTING:B3 FOOT,CLASSINSULATION:F,ADDITIONALINFORMATION:STANDARD:IE1 | 0 |  | 0 | 1 | 1 | 2021-04-01 | 1
G9 | 26101100A615 | MOTOR,415V,3.7KW,1430RPM,112M,FLANGE | MK01 | NO | 1 | 17500 | 2024-02-09 | 7078252736 | 2024-01-04 |  | 5126918324 | ERSA | S204 | 1 | MOTOR,ELECTRIC,TYPE:MAGNETIC SEPERATORLT,VOLTAGE:415V,POWER RATED:3.7KW,SPEED:1430RPM,SIZE FRAME:112M,MOUNTING:FLANGE,INGRESSPROTECTION:IP55,EFF IN %84,DUTYCYCLE:S1,POWER FACOTR:0.83,MAKE:BHARATBIJLI | 0 |  | 0 | 17500 | 1 | 2025-02-20 | 17500 | 0000504057
| 26101100A856 | MOTOR,415V,2.2KW,1420RPM,ND100L | MK01 | NO | 2 | 2 |  | 7087559890 | 2024-05-27 |  |  | ERSA | S204 | 1 | MOTOR,ELECTRIC,TYPE:SQUIRREL CAGEINDUCTION,VOLTAGE:415V,POWER RATED:2.2KW,SPEED:1420RPM,PHASE:3PH,DUTYCYCLE:S1,SIZE FRAME:ND100L,MOUNTING:FOOT,CLASS INSULATION:F,INGRESS PROTECTION:IP55,ADDITIONALINFO | 0 |  | 0 | 2 | 2 | 2023-10-23 | 1
| 26101100AG31 | MOTOR 37 KW,1475 RPM, FRAME SIZE ND225S | MK01 | NO | 1 | 1 | [5 empty] | ERSA | S204 | 1 | MOTOR,ELECTRIC,POWER:37,ROTATIONALSPEED:1475,FRAME:ND225S | 0 |  | 0 | 1 | 1 | 2022-09-29 | 1
| 26101100AG76 | MOTOR 5.5 KW,3000 RPM,132 M,FOOT,DUTY S1 | MK01 | NO | 1 | 1 |  | 7106432395 | 2025-02-10 |  |  | ERSA | S204 | 1 | MOTOR,ELECTRIC,POWER:5.5,ROTATIONALSPEED:3000,DUTY CYCLE:S1,FRAME:132 M,MOUNT:FOOT | 0 |  | 0 | 1 | 1 |  | 1
G9 | 26101100AG88 | MOTOR,415V,1HP/0.75KW,50HZ,TEFC,IP55 | MK01 | NO | 1 | 1 | [5 empty] | ERSA | S204 | 1 | MOTOR,POWER:1.0 H.P/0.75 KW,VOLTAGE:415V,FREQUENCY:50 HZ,TEFC,IP-55,INSULATION,NDE SIDE SHAFT EXTENDEDLENGTH 50-60MM,WITH MANNUAL OPERATIONLEVER AND PIN COUPLING,MANUFACTURER:CROM PTON,DDAM5874,DDAM58 | 0 |  | 0 | 1 | 1 | 2023-01-02 | 1
| 26101200A017 | MOTOR,0.25KW,1.1RPM | MK01 | NO | 1 | 1 |  | 7088837921 | 2024-06-14 |  |  | ERSA | S204 | 1 | MOTOR,0.25KW,1.1RPM,FRAME SIZE:G73G01-10/DK74-178M,MAKE:BAUER GEARE,SUPPLIER:INTERNATIONAL COMBUSTION ILTD | 0 |  | 0 | 1 | 1 | 2018-12-21 | 1
| 26101305C427 | MOTOR,INDUCTION,415V,3.7KW,2955RPM,112M | MK01 | NO | 6 | 6 |  | 7106850693 | 2025-02-15 |  |  | ERSA | S204 | 1 | MOTOR,ELECTRIC,TYPE:SQUIRREL CAGE INDUCTION,VOLTAGE:415V,CURRENT FULL LOAD:7.1A,POWERRATED:3.7KW,SPEED:2955RPM,SIZE FRAME:112M,NUMBER OF POLE:2P,MOUNTING:IMB 35 FOOT CUMFLANGE,CLASS INSULATION:155 F,I | 0 |  | 0 | 6 | 6 |  | 1
| 26101305C857 | MOTOR,IND,415V,0.75KW,1400RPM,BN80C4 | MK01 | NO | 2 | 2 | [5 empty] | ERSA | S204 | 1 | MOTOR,ELECTRIC,TYPE:INDUCTION,VOLTAGE:415V,POWERRATED:0.75KW,SPEED:1400RPM,PHASE:3PHASE,SIZE FRAME:BN80C4 | 0 |  | 0 | 2 | 2 | 2017-02-22 | 1
| 26101400D259 | THRUSTER BRAKE, TYPE: 200, THRUST: 18KG | MK01 | NO | 1 | 1 | [5 empty] | ERSA | S204 | 1 | THRUSTER BRAKE FOR 5T WINCH MACHINE,TYPE: 200, THRUST: 18KG, 415V, 3PH, | 0 |  | 0 | 1 | 1 |  | 1
G3 | 40101605A145 | COVER,ELECTRIC FAN,MM:SDK-700-6 | MK01 | NO | 1 | 9120 | 2020-11-09 | 7023466313 | 2020-12-08 |  | 5082901390 | ERSA | S204 | 1 | COVER,ELECTRIC FAN,MM:SDK-700-6,POWER:3.0KW,SPEED:1000RPM,MAKE:IC,APPLICATION:COUNTER WEIGHT | 0 |  | 0 | 9120 | 1 | 2024-06-21 | 9120 | 0000401645
G9 | 20101617AP81 | MOTOR,GRD,6A,PN:23.0104409501.0001.14.30 | MK01 | NO | 1 | 368119.2 | 2020-12-25 |  |  |  | 5084350757 | Z001 | S204 | 1 | MOTOR,GEARED,VOLTAGE RATED:415 VAC,CURRENT:6 A,POWER:3 KW,SPEED:1400 RPM,PHASE:3 PH,GEAR RATIO:1400/6.5,DUTYCYCLE:S1,FRAME SIZE:DRS100M4,NUMBER OFPOLES:4 P,MOUNTING:FLANGED,WITH GEARBOX,FA-107/G,OUTPU | 0 |  | 0 | 368119.2 | 1 | 2022-09-05 | 368119.2 | 0000504141
| 26101100A673 | MOTOR,IND,415V,90KW,1485RPM,280M | MK01 | NO | 1 | 1 |  | 7047155095 | 2022-05-30 |  |  | Z001 | S204 | 1 | MOTOR,ELECTRIC,TYPE:LT INDUCTION,VOLTAGE:415V,POWER RATED:90KW,SPEED:1485RPM,SIZE FRAME:280M,ADDITIONAL INORMATION:MAKE:SIEMENS,SUPPLIER:SUSHMA AGENCIES | 0 |  | 0 | 1 | 1 | 2024-05-10 | 1
| 26101100AN63 | MOT,ELE,SCIM,415VAC,9.3KW/12.5HP,160M,4P | MK01 | NO | 1 | 1 | [5 empty] | Z001 | S204 | 1 | MOTOR,ELECTRIC,TYPE:SQUIRREL CAGEINDUCTION,VOLTAGE:415 VAC,POWER:9.3 KW/12.5 HP,ROTATIONAL SPEED:1465 RPM,FRAME:160M,NUMBER OF POLES:4P,MOUNT:FOOT | 0 |  | 0 | 1 | 1 | 2023-10-23 | 1
G9 | 26101100AN64 | MOT,ELE,SCIM,415V,37KW/50HP,D225S,FOOT | MK01 | NO | 1 | 146853 | 2023-02-01 | 7075684464 | 2023-11-21 |  | 5111648806 | Z001 | S204 | 1 | MOTOR,ELECTRIC,TYPE:SQUIRREL CAGEINDUCTION,VOLTAGE:415 V,CURRENT:63 AMP,POWER:37 KW/50 HP,ROTATIONALSPEED:2900 RPM,FRAME:D225S,MOUNT:FOOT,CLASS INSULATION:CLASS-B,FREQUENCY:50HZ,MANUFACTURER:CROMPTON | 0 |  | 0 | 146853 | 1 | 2020-02-26 | 146853 | 0000405918
| 26101100BD55 | MOTOR,IND,240/415V,0.37KW,PN:DRN71M4/FG | MK01 | NO | 1 | 1 |  | 7048146026 | 2022-06-18 |  |  | Z001 | S204 | 1 | MOTOR,TYPE:INDUCTION,POWER SUPPLY:240/415 V,POWER:0.37 KW,ROTATIONALSPEED:1415 RPM,ROTATION DIRECTION:BI-DIRECTIONAL,SHAFT DIAMETER OUTPUTSHAFT END:10,SAMPLER,CURRENT:1.7 A,NORMAL TORQUE:2.5,THERMAL C | 0 |  | 0 | 1 | 1 | 2024-08-30 | 1
| 391000000037 | LMP,FLUOR,TUBE ROD,230VAC,CAT:FTL 36W | MK01 | NO | 30 | 998.12 |  | 7078805236 | 2024-01-13 |  |  | ERSA | S205 | 1 | LAMP,FLUORESCENT,TYPE:TUBE ROD,VOLTAGE:230 VAC,POWER:36 W,LENGTH:4 FT,CATALOGUE NUMBER:FTL 36W | 0 |  | 0 | 998.1 | 30 |  | 33.27
| 391211003520 | COLLECTOR,CURRENT,250A F/COPPER BUS BAR | MK01 | SET | 2 | 8539.33 | 2024-06-10 | 7106155552 | 2025-02-07 |  | 5132589475 | ERSA | S205 | 1 | COLLECTOR,CURRENT,250A F/COPPER BUSBAR,SAFE TRACK SHROUDED | 0 |  | 0 | 8539.34 | 2 |  | 4269.67 | 0000113366
G9 | 521015111645 | MAT,INSUL,RBR,IS15652:2006,3.3KV,2MM | MK01 | M | 21 | 8191.29 | 2023-08-23 | 7106151783 | 2025-02-07 |  | 5120268705 | ERSA | S205 | 1 | MAT,INSUL,RBR,IS15652:2006,3.3KV,2MM,APPLICATION:ELECTRICAL SIZE 900MM X 1000MM | 0 |  | 0 | 8191.26 | 21 |  | 390.06 | 0000404545
G2 | 39101600AO24 | LMP,DISCH,HPMV,3PIN,230VAC,125W | MK01 | NO | 1 | 5 | 2021-07-31 | 7033947797 | 2021-08-11 |  | 5091768545 | ERSA | S205 | 1 | LAMP,DISCHARGE,TYPE:HIGH PRESSUREMERCURY VAPOUR,CONNECTION:3 PIN,VOLTAGE:230 VAC,POWER:125 W,MANUFACTURER:HASAN ELECTRICALS | 0 |  | 0 | 5 | 1 | 2023-01-06 | 5 | 0000503854
G2 | 391000000050 | HOLDER,SCRW,PORC,400W,MM:SNF-14 SONT | MK01 | NO | 9 | 321.87 | 2021-10-06 | 7086627818 | 2024-05-14 |  | 5093893013 | Z001 | S205 | 1 | HOLDER,TYPE:SCREW,MATERIAL:PORCELAIN,RATING:POWER:400 W,MODEL NUMBER:SNF-14SONT,FOR FITTING | 0 |  | 0 | 321.84 | 9 |  | 35.76 | 0000503854
G2 | 391000000061 | LMP,FLUOR,MM:TLH 11,HASAN ELECTRICALS | MK01 | NO | 117 | 351 | 2015-12-01 |  |  |  |  | Z001 | S205 | 1 | LAMP,FLUORESCENT,TYPE:TUBE,POWER:11 W,ROD,MANUFACTURER:HASAN ELECTRICALS,MODEL NUMBER:TLH 11,EQUIPMENTNAME:FITTING | 0 |  | 0 | 351 | 117 | 2020-04-04 | 3
G2 | 391000009003 | HOLDER,PENDENT,BAKELITE F/BULB,PIN TYPE | MK01 | NO | 49 | 49 | 2015-11-20 | 7012516660 | 2020-01-10 |  |  | Z001 | S205 | 1 | HOLDER,PENDENT,BAKELITE F/BULB,PIN TYPE | 0 |  | 0 | 49 | 49 |  | 1
G2 | 39101800AA12 | HOLDER F/BULB ORDINERY,230V,E27 | MK01 | NO | 40 | 40 | 2020-02-22 | 7085156437 | 2024-04-20 |  | 5076359125 | Z001 | S205 | 1 | HOLDER FOR BULB ORDINERY,230V,E27 | 0 |  | 0 | 40 | 40 | 2024-07-02 | 1 | 0000503854
G9 | 391215009511 | SFU,3KL25 30-1YA00,250A,SIEMENS | MK01 | NO | 1 | 1 | 2021-08-05 |  |  |  | 5091920263 | ERSA | S206 | 1 | SWITCH FUSE UNIT, VOLTAGE:415V, CURRENT,RATED:250A, NUMBER, POLES:TRIPLE POLE,FUSE LINK TYPE:3NA3 8, OPEN EXECUTIONTYPE, DUTY:AC23A, CAT:3KL25 30-1YA00,CAT:3KL25 30 1YA00, WITH DOOR INTERLOCKONE NO AU | 0 |  | 0 | 1 | 1 |  | 1
| 391215200017 | O/L RELAY,2-3.2A,3UA50 00-1D,SIEMENS | MK01 | NO | 11 | 11829.98 | 2025-01-11 | 7095267084 | 2024-09-17 |  | 5141304981 | ERSA | S206 | 1 | RELAY, ELECTRICAL, TYPE:BIMETALOVERLOAD, 3UA5000-1D, CURRENT,OPERATIONAL:2/3.2A, VOLTAGE,RATED:500V, MOUNTING:CONTACTOR(TB40/41), ARRANGEMENT,CONTACT:1NO+1NC, BIMETAL TYPE:3UA50 | 0 |  | 0 | 11829.95 | 11 |  | 1075.45 | 0000301728
| 391215290242 | CONTACTOR,POWER,415VAC,300A,CAT:MCE15S | MK01 | NO | 2 | 59000 | 2025-03-04 |  |  |  | 5143799432 | ERSA | S206 | 1 | CONTACTOR, ELECTRICAL, TYPE:POWER,VOLTAGE, COIL:415VAC, CURRENT,RATED:300A, ARRANGEMENT,CONTACT:2NO+2NC, DUTY-AC-3,MODEL:MCE-15S,MAKE:BCH | 0 |  | 0 | 59000 | 2 |  | 29500 | 0000402862
| 391215290500 | CONTACTOR,3TH2031-0APO,230VAC,3NO+1NC | MK01 | NO | 10 | 7373.25 | 2024-07-01 |  |  |  | 5133598376 | ERSA | S206 | 1 | CONTACTOR, ELECTRICAL,TYPE:3TH2031-0APO, VOLTAGE,COIL:230VAC, ARRANGEMENT,CONTACT:3NO+1NC, AUXILIARY CONTACTOR,MAKE:SIEMENS | 0 |  | 0 | 7373.3 | 10 |  | 737.33 | 0000301728
G9 | 391215290673 | CONTACT KIT,CAT:3TY7-450-OA F/MM:3TF45 | MK01 | NO | 3 | 7530 | 2023-10-18 |  |  |  | 5122359695 | ERSA | S206 | 1 | CONTACTOR, ELECTRICAL, PARTS, CONTACTKIT, CAT:3TY7-450-OA, FIXED AND MOVINGFOR CONTACTOR, MODEL:3TF45,MAKE:SIEMENS | 0 |  | 0 | 7530 | 3 |  | 2510 | 0000509305
G9 | 391215290859 | SPARE COIL,220VAC,50HZ, F/3TF51 02-0A | MK01 | NO | 2 | 5632.2 | 2023-08-17 |  |  |  | 5119988614 | ERSA | S206 | 1 | CONTACTOR, ELECTRICAL, PARTS, SPARECOIL, VOLAGE:220VAC,50HZ, FORCONTACTOR, TYPE:3TF51 02-0A,3TY7 503-0ACODE:MO, MAKE:SIEMENS | 0 |  | 0 | 5632.2 | 2 |  | 2816.1 | 0000301728
G9 | 391215290860 | SPARE KIT F/CONTACTOR,POWER,3TF51 02-0A | MK01 | SET | 3 | 29814.75 | 2023-07-22 | 7070808482 | 2023-08-19 |  | 5119019695 | ERSA | S206 | 1 | CONTACTOR, ELECTRICAL, PARTS, SPARE KITFOR CONTACTOR, TYPE:POWER,3TF5102-0A,3TY510-0YA, VOLTAGE:220V AC,MAKE:SIEMENS | 0 |  | 0 | 29814.75 | 3 |  | 9938.25 | 0000301728
G9 | 391215291453 | CONTACTOR COIL,220VAC,F/POWER MM:3TF56 | MK01 | NO | 2 | 12285 | 2023-08-21 |  |  |  | 5120162426 | ERSA | S206 | 1 | CONTACTOR, ELECTRICAL, PARTS, COIL220VAC FOR 3TF56 POWER CONTACTOR,CAT:3TY7563 0A-MO, MAKE:SIEMENS | 0 |  | 0 | 12285 | 2 |  | 6142.5 | 0000301728
G9 | 39121529RH14 | CONATR,ELEL,110VDC,MM:3TH82440BF4 | MK01 | NO | 5 | 8750 | 2023-10-18 |  |  |  | 5122359695 | ERSA | S206 | 1 | CONTACTOR,ELECTRICAL,VOLTAGECOIL:110VDC,ARRANGEMENT CONTACT:4NO+4NC,MM:3TH82440BF4,ITEMMANUFACTURER:SIEMENS | 0 |  | 0 | 8750 | 5 | 2018-02-16 | 1750 | 0000509305
G9 | 39121534J872 | PANEL INDICATION LAMP,3SB1402-2WZ3,GREEN | MK01 | NO | 5 | 825.28 | 2024-01-05 | 7081531415 | 2024-02-24 |  | 5125383662 | ERSA | S206 | 1 | PANEL INDICATION LAMP,3SB1402-2WZ3,GREENASSEMBLY WITH 42-240VAC/DC HOLDER ANDLED LAMP | 0 |  | 0 | 825.3 | 5 | 2025-02-20 | 165.06 | 0000405816
G9 | 39121534J874 | PANEL INDICATION LAMP,3SB14032WZ3,YELLOW | MK01 | NO | 30 | 10113.75 | 2023-10-19 | 7081531415 | 2024-02-24 |  | 5122368953 | ERSA | S206 | 1 | PANEL INDICATION LAMP,3SB14032WZ3,YELLOWASSEMBLY WITH 42-240VAC/DC HOLDER ANDLED LAMP | 0 |  | 0 | 10113.9 | 30 | 2024-11-14 | 337.13 | 0000301728
G9 | 39121534J875 | PANEL INDICATION LAMP,3SB1404-2WZ3,BLUE | MK01 | NO | 25 | 8437.41 | 2024-01-05 |  |  |  | 5125383662 | ERSA | S206 | 1 | PANEL INDICATION LAMP,3SB1404-2WZ3,BLUEASSEMBLY WITH 42-240VAC/DC HOLDER ANDLED LAMP | 0 |  | 0 | 8437.5 | 25 | 2025-02-20 | 337.5 | 0000405816
G9 | 39121534J876 | PANEL INDICATION LAMP,3SB1405-2WZ3,WHITE | MK01 | NO | 25 | 6493.75 | 2024-01-05 |  |  |  | 5125383662 | ERSA | S206 | 1 | PANEL INDICATION LAMP,3SB1405-2WZ3,WHITEASSEMBLY WITH 42-240VAC/DC HOLDER ANDLED LAMP | 0 |  | 0 | 6493.75 | 25 | 2025-02-20 | 259.75 | 0000405816
G2 | 391220001349 | COMPARATOR UNIT,75X100X110MM F/SPRS | MK01 | NO | 2 | 1236.81 | 2009-09-30 |  |  |  |  | ERSA | S211 | 1 | COMPARATOR UNIT,75X100X110MM F/SPRS;MODEL:LT1VR120C0 | 0 |  | 0 | 1236.82 | 2 | 2020-04-04 | 618.41
G9 | 39121529HJ01 | COIL,RESISTANCE,6MM F/GRR,PIONEER | MK01 | NO | 8 | 5813.25 | 2023-07-20 | 7069563527 | 2023-07-27 |  | 5118929177 | Z001 | S211 | 1 | COIL,RESISTANCE,6MM FOR GRR,MANUFACTURER:PIONEER | 0 |  | 0 | 5813.28 | 8 | 2023-12-20 | 726.66 | 0000106013
G9 | 39121529HJ02 | COIL,RESISTANCE,SS,7MM F/GRR,PIONEER | MK01 | NO | 8 | 6755.76 | 2023-07-20 | 7069900254 | 2023-08-02 |  | 5118929177 | Z001 | S211 | 1 | COIL,RESISTANCE,STAINLESS STEEL,7MM FORGRR,MANUFACTURER:PIONEER | 0 |  | 0 | 6755.76 | 8 | 2023-01-02 | 844.47 | 0000106013
G2 | 391211001451 | TRANSFORMER,CURRENT,PN:XE70056 | MK01 | NO | 2 | 188 | 2009-09-30 |  |  |  |  | ERSA | S212 | 1 | TRANSFORMER,CURRENT,PN:XE70056;RATIO:1200A/350MA FOR THYRISTORCONTROLLER SYSTEM,MAKE:L&T | 0 |  | 0 | 188 | 2 |  | 94
G9 | 39121100D574 | TRANSFORMER,CONTROL,415/110V,1000VA | MK01 | NO | 1 | 6611.49 | 2023-12-29 | 7078537158 | 2024-01-09 |  | 5125113529 | ERSA | S212 | 1 | TRANSFORMER,CONTROL,415/110V,1000VA FOREOT INCOMER PANEL | 0 |  | 0 | 6611.49 | 1 | 2025-02-20 | 6611.49 | 0000401524
| 391214310018 | CBL GLAND,DOUBLE,STEEL,2IN,REF:CBWO8 | MK01 | NO | 80 | 23852.98 | 2024-10-04 |  |  |  | 5137217842 | ERSA | S214 | 1 | CABLE GLAND, APPLICATION:WEATHER PROOF,TYPE, COMPRESSION:DOUBLE, MATERIAL,GLAND:STEEL, DIMENSION:2IN,REF.NO:CBWO8, MAKE:COMET | 0 |  | 0 | 23852.8 | 80 |  | 298.16 | 0000408038
| 391214310020 | CBL GLAND,DOUBLE,STEEL,3IN,REF:CBWO12 | MK01 | NO | 5 | 5850 | 2024-10-16 | 7097648687 | 2024-10-21 |  | 5137677013 | ERSA | S214 | 1 | CABLE GLAND, APPLICATION:WEATHER PROOF,TYPE, COMPRESSION:DOUBLE, MATERIAL,GLAND:STEEL, DIMENSION:3IN,REF.NO:CBWO12, MAKE:COMET | 0 |  | 0 | 5850 | 5 |  | 1170 | 0000134760
| 391214311030 | CBL GLAND,DBL,ARM,BRS,26MM,CBW04 | MK01 | NO | 100 | 22762.61 | 2024-10-04 | 7094358683 | 2024-09-03 |  | 5137217842 | ERSA | S214 | 1 | CABLE GLAND ;TYPE COMPRESSION:DOUBLE,TYPE CABLE:ARMOURED, MATERIALGLAND:BRASS, DIMENSION:26 MM,SIZE:CBW04, ADDITIONALINFORMATION:MAKE:COMET | 0 |  | 0 | 22763 | 100 |  | 227.63 | 0000408038
| 391214050378 | CBL LUG,CU,120MM2,CAT NO:CUS-546 | MK01 | NO | 54 | 3748.99 | 2024-07-09 | 7099577988 | 2024-11-18 |  | 5133865762 | ERSA | S215 | 1 | CABLE LUG, MATERIAL:COPPER, CROSSSECTION, CONDUCTOR:120MM2, CAT:CUS-546 | 0 |  | 0 | 3749.22 | 54 |  | 69.43 | 0000137762
G9 | 39121405D216 | CABLE LUG,AL,185MM2 | MK01 | NO | 46 | 1207.22 | 2023-11-04 | 7099460758 | 2024-11-16 |  | 5123019644 | ERSA | S215 | 1 | CABLE LUG,MATERIAL:ALUMINIUM,CROSSSECTION CONDUCTOR:185MM2 | 0 |  | 0 | 1207.04 | 46 | 2020-04-01 | 26.24 | 0000503163
G9 | 201211160121 | FEMALE CONNECTOR,PN:3712 ,ACK -1/4-PK6 | MK01 | NO | 40 | 1005.94 | 2019-07-16 |  |  |  |  | ERSA | S301 | 1 | PACKING MACHINE, PARTS, FEMALECONNECTOR, PN:3712, FOR PU TUBING6MM, TYPE:ACK-1/4-PK-6, MAKE:FESTO | 0 |  | 0 | 1006 | 40 |  | 25.15
G9 | 261216079029 | CBL,ELE,FO,6C,10MM,PE,MM:HDFR 4503 | MK01 | SET | 1 | 35000 | 2023-09-16 |  |  |  | 5121161673 | ERSA | S301 | 1 | CABLE,ELECTRICAL,TYPE:FIBER OPTIC,NUMBER CORES:6 C,DIAMETER:10 MM,SHEATHMATERIAL:POLYETHYLENE,MODELNUMBER:HDFR 4503,MANUFACTURER:HITACHI,USED FOR MEDIUM VOLTAGE DRIVE FOR DHARUNIT | 0 |  | 0 | 35000 | 1 |  | 35000 | 0000301111
| 261216160039 | CBL COMM;CONNECTOR,BARE CU LITZ WIRES,4 | MK01 | NO | 7 | 8190 | 2024-07-09 | 7091193875 | 2024-07-19 |  | 5133865721 | ERSA | S301 | 1 | CABLE, COMMUNICATION; TYPE: CONNECTOR, CONDUCTOR MATERIAL: BARE CU LITZ WIRES, CONDUCTOR QUANTITY: 4, CONDUCTOR DIAMETER: 1,27 MM, INSULATION: PP, SPECIFICATION: M12 , 4 PIN , 5 M STRAIGHT CABLE; MANU | 0 |  | 0 | 8190 | 7 |  | 1170 | 0000134608
| 261315000742 | CONDENSATE MONITOR,SS316,PN:8018039 | MK01 | NO | 2 | 15000 | 2024-11-09 | 7069955799 | 2023-08-03 |  | 5138604445 | ERSA | S301 | 1 | POWER PLANT, PLANTS, CONDENSATE MONITOR,SS316, PART NO:8018039, MAKE:ABB | 0 |  | 0 | 15000 | 2 |  | 7500 | 0000408295
G9 | 271200000015 | CONTROL ASSEMBLY, HYDRAULIC;210 BAR | MK01 | NO | 1 | 130500 | 2023-10-13 |  |  |  | 5122165307 | ERSA | S301 | 1 | CONTROL ASSEMBLY, HYDRAULIC; OPERATING PRESSURE: 210 BAR, SPECIAL FEATURES: VALVE BLOCK WITH COMPLETE SOLENOID VALVES; MODEL NUMBER: S2-MBL- 06-DFC, MANUFACTURER: SPANNKRAFT HYDROSYSTEMS PVT LTD; FF | 0 |  | 0 | 130500 | 1 |  | 130500 | 0000402103
G9 | 321016283211 | CONT,?,W/O PBC,MM:FCD 421,JENSN NICHLSN | MK01 | NO | 1 | 0.01 | 2009-09-30 |  |  |  |  | ERSA | S301 | 1 | CONTROLLER,TYPE:MICRO,WITHOUT PCB,MANUFACTURER:JENSON & NICHOLSON,MODELNUMBER:FCD 421 | 0 |  | 0 | 0.01 | 1 |  | 0.01
G9 | 321016283213 | CNVTER,SIG,FREQ TO VOLT,MM:FSU2 | MK01 | NO | 1 | 0.01 | 2009-09-30 |  |  |  |  | ERSA | S301 | 1 | CONVERTER,SIGNAL,TYPE:FREQUENCY TOVOLTAGE,MODEL NUMBER:FSU2,REFERENCENUMBER:EX ITEMA40 A140 | 0 |  | 0 | 0.01 | 1 |  | 0.01
G2 | 321519000058 | ISOLATOR,DIRECT VOLTAGE,PN:EF90297A | MK01 | NO | 1 | 568 | 2009-09-30 |  |  |  |  | ERSA | S301 | 1 | ISOLATOR,DIRECT VOLTAGE,PN:EF90297A | 0 |  | 0 | 568 | 1 |  | 568
G9 | 391210087001 | PULSE TO MA SIGNAL CONVERTER,MVC401-06-1 | MK01 | NO | 3 | 19621.2 | 2023-09-14 | 7075131136 | 2023-11-07 |  | 5121087271 | ERSA | S301 | 1 | CONVERTOR, SIGNAL, PARTS,PULSE TO MA SIGNAL CONVERTOR(F/MA SIGNAL CONVERTER) (SPEEDTRANSDUCER),TYPE: MVC 401-06-1,SUPPLY: 230 V AC, 50 HZINPUT : SPEED DEPENDENT PULSESTHROUGH SENSOR PROBERANGE 0-3000M | 0 |  | 0 | 19621.2 | 3 |  | 6540.4 | 0000501882
| 391222100057 | SWTCH PRSSR;0-400BAR,24 V DC (MAX 250MA) | MK01 | NO | 1 | 33484.4 | 2024-12-14 |  |  |  | 5140060219 | ERSA | S301 | 1 | SWITCH, PRESSURE; PRESSURE RANGE: 0-400 BAR, POTENTIAL: 24 V DC (MAX 250MA), ACTION: SWITCHING, CONTACT ARRANGEMENT: 2 SWITCHING OUTPUTS, CONNECTION SIZE: G 1/4 A ISO 1179-2, APPLICATION: OIL PRESSURE | 0 |  | 0 | 33484.4 | 1 |  | 33484.4 | 0000402103
G9 | 401516097128 | VLV,SOL,PN:22516025,INGERSOLL RAND | MK01 | NO | 1 | 28161 | 2023-07-08 |  |  |  | 5118495296 | ERSA | S301 | 1 | VALVE,SOL,PN:22516025,INGERSOLL RAND FORREGULATION SYSTEM OFCOMPRESSOR,TYPE:SCREW,MODEL:R110IU | 0 |  | 0 | 28161 | 1 |  | 28161 | 0000103965
G9 | 401516108317 | VLV,SOLENOID,PN:39583943 F/CMPRSR | MK01 | NO | 3 | 91236 | 2023-07-20 |  |  |  | 5118924188 | ERSA | S301 | 1 | VALVE,SOLENOID,PN:39583943 F/COMPRESSOR;10SV-NEMA1,TYPE:SCREW,MODEL:MLD-90/MLD-132/MLD-160,MAKE:INGERSOLL RAND | 0 |  | 0 | 91236 | 3 |  | 30412 | 0000103965
G9 | 411018020122 | FILTER,PN:W79041E4253-B1 | MK01 | NO | 1 | 0.01 | 2009-09-30 |  |  |  |  | ERSA | S301 | 1 | FILTER,TYPE:RADIO INTERFERENCE,PARTNUMBER:W79041E4253-B1,EQUIPMENT NAME:X-RAY GENERATOR KRIST ALL OF LEX 730VERSION-O2 | 0 |  | 0 | 0.01 | 1 |  | 0.01
| 411121000230 | TRNSDCR;HALL CT,HAT-S,800A,4V,6.6KV,MV | MK01 | NO | 2 | 40200 | 2024-02-24 |  |  |  | 5127638532 | ERSA | S301 | 1 | TRANSDUCER; TYPE: HALL CT,HAT-S, INPUT: 800 A, OUTPUT: 4 V, POWER SUPPLY: 6.6 KV, APPLICATION: MV DRIVE-E SERIES; MANUFACTURER PART NO: UNKNOWN, MANUFACTURER: LEM | 0 |  | 0 | 40200 | 2 |  | 20100 | 0000405223
G9 | 411121084112 | LD CL,20000LBS,WITH 10 FT CABLE,BLH | MK01 | NO | 1 | 0.01 | 2009-09-30 |  |  |  |  | ERSA | S301 | 1 | LOAD CELL,CAPACITY:20000 LBS,WITH 10 FTCABLE,MANUFACTURER:BLH | 0 |  | 0 | 0.01 | 1 |  | 0.01
G9 | 411121084113 | LD CL,3MV/V,1,MM:65016-75K,SENSTRONICS | MK01 | NO | 1 | 0.01 | 2009-09-30 |  |  |  |  | ERSA | S301 | 1 | LOAD CELL,SENSITIVITY:3 MV/V,CAPACITY:75 LBS,TYPE:1,MANUFACTURER:SENSTRONICS,MODELNUMBER:65016-75K | 0 |  | 0 | 0.01 | 1 |  | 0.01
G9 | 411121084114 | LD CL,MM:26-4/200,HBM | MK01 | NO | 1 | 0.01 | 2009-09-30 |  |  |  |  | ERSA | S301 | 1 | LOAD CELL,MANUFACTURER:HBM,MODELNUMBER:26-4/200 | 0 |  | 0 | 0.01 | 1 |  | 0.01
G9 | 411121084115 | LD CL,20000LBS,WITH 10F1,BLH NOBEL | MK01 | NO | 1 | 0.01 | 2009-09-30 |  |  |  |  | ERSA | S301 | 1 | LOAD CELL,CAPACITY:20000 LBS,WITH 10F1,MANUFACTURER:BLH NOBEL | 0 |  | 0 | 0.01 | 1 |  | 0.01
| 411124100150 | TXMTR PRSSR;SENSOR RANGE: 10 BAR/1 MPA | MK01 | NO | 1 | 34888 | 2024-06-08 | 7091193875 | 2024-07-19 |  | 5132485780 | ERSA | S301 | 1 | TRANSMITTER, PRESSURE; RANGE: SENSOR RANGE: 10 BAR/1 MPA/150 PSI GAUGE, OUTPUT: OUTPUT: 4-20 MA HART, SUPPLY: 24 V DC, CONNECTION SIZE: THREAD ANSI FNPT1/2, 316, CONNECTION TYPE: THREAD, DIAPHRAGM MAT | 0 |  | 0 | 34888 | 1 |  | 34888 | 0000504097
| 411124100151 | TXMTR PRSSR;SENSOR RANGE: 10BAR/1MPA | MK01 | NO | 2 | 71539.99 | 2024-06-08 | 7091106445 | 2024-07-18 |  | 5132485780 | ERSA | S301 | 1 | TRANSMITTER, PRESSURE; RANGE: SENSOR RANGE: 10BAR/1MPA/150PSI GAUGE, OUTPUT: OUTPUT: 4-20MA HART, SUPPLY: 24 V DC, CONNECTION SIZE: THREAD ANSI FNPT1/2, 316, CONNECTION TYPE: THREAD, DIAPHRAGM MATERIA | 0 |  | 0 | 71540 | 2 |  | 35770 | 0000504097
G9 | 411131004112 | TANK,DW:C79249-A3052-B112-A11 | MK01 | NO | 1 | 0.01 | 2009-09-30 |  |  |  |  | ERSA | S301 | 1 | TANK,DRAWING NUMBER:C79249-A3052-B112-A11,EQUIPMENT NAME:X-RAY ANALYZER,ORDER NO:C 79249-A3052-B112,F NO:V02-025 | 0 |  | 0 | 0.01 | 1 |  | 0.01
G9 | 411131004113 | SPARE KIT,PN:7KP9001-8BF,HERZOG | MK01 | NO | 2 | 0.02 | 2009-09-30 |  |  |  |  | ERSA | S301 | 1 | SPARE KIT,MANUFACTURER:HERZOG,PARTNUMBER:7KP9001-8BF,EQUIPMENT NAME:SEMIAUTOMATIC SAMPLE PRESS,EQUIPMENTMODELNO:HTP 40M,MACHINE NO:1-262-573 | 0 |  | 0 | 0.02 | 2 |  | 0.01
| 411133007498 | CONDENSATE VESSEL,GLASS,PN:9112013 | MK01 | NO | 3 | 1600 | 2024-11-09 | 7069955799 | 2023-08-03 |  | 5138606130 | ERSA | S301 | 1 | ANALYSER, PARTS, CONDENSATE VESSEL,GLASS, PN:9112013, FOR IR X-RAYANALYSER, MAKE:REGAKU/ABB | 0 |  | 0 | 1599.99 | 3 |  | 533.33 | 0000401742
G9 | 411153041588 | TIMER,0.1SEC-10HR,CAT:IBT-04500 | MK01 | NO | 4 | 6292.8 | 2023-12-25 | 7078537158 | 2024-01-09 |  | 5124851577 | ERSA | S301 | 1 | TIMER, TYPE:MULTIFUNCTION ELECTRONICS,RANGE,TIMING:0.1SEC-10HR,VOLTAGE,OPERATING:24-240V AC/DC,VOLTAGE:UNIVERSAL, MULTI TIME, MULTIFUNCTON, IBTMU, FUNTION:ON DELAY, OFFDELAY, INTERVEL SINGLE, CATALOGU | 0 |  | 0 | 6292.8 | 4 |  | 1573.2 | 0000402862
G9 | 411165005545 | PROXY PULSER,CYL,DBL BORE,30MM | MK01 | NO | 8 | 13920 | 2023-09-14 |  |  |  | 5121097705 | ERSA | S301 | 1 | PROXY PULSER,CYL,DBL BORE,30MM FOR SPEED MONITOR,MAKE:GOLDEN INSTRUMENTS | 0 |  | 0 | 13920 | 8 |  | 1740 | 0000405024
| 432015009871 | CONVERTOR,SGL MODE,DFE-855S-15I,SC 15KM | MK01 | NO | 4 | 8180 | 2024-12-19 | 7090297404 | 2024-07-06 |  | 5140266093 | ERSA | S301 | 1 | CONVERTOR,SGL MODE,DFE-855S-15I,SC 15KM,10/100 BASE TX TO 100 BASE FX,MAKE:D-LINK | 0 |  | 0 | 8180 | 4 |  | 2045 | 0000134666
G9 | 432119009484 | DISPLAY,CLR,7IN,W/HMI,PLTC,PN:GC-A24-RS | MK01 | NO | 1 | 175500 | 2023-09-16 |  |  |  | 5121161673 | ERSA | S301 | 1 | DISPLAY,TYPE:COLOUR,SIZE:7 IN,WITH HMI,BODY MATERIAL:PLASTIC,PART NUMBER:GC-A24-RS,MANUFACTURER:KOYO,HIVECTOL EMEDIUM VOLTAGE,FOR MV DRIVE | 0 |  | 0 | 175500 | 1 |  | 175500 | 0000301111
| 23151600AD31 | FLOW METER,FLOW RATE:7-70L/HR | MK01 | NO | 4 | 10000 | 2024-12-17 | 7067624830 | 2023-06-21 |  | 5140193806 | ERSA | S301 | 1 | FLOW METER,FLOW RATE:7-70L/HR,MAKE:PLACKAOR EQUIV FOR CEMENT KILNINLET ANALYSER | 0 |  | 0 | 10000 | 4 | 2022-12-12 | 2500 | 0000504022
G3 | 23201202AD81 | CONT,DEW POINT,MM:CS-800,TRIDENT | MK01 | NO | 1 | 3298.69 | 2020-02-27 | 7011539418 | 2019-12-18 |  | 5076544516 | ERSA | S301 | 1 | CONTROLLER,TYPE:DEW POINT,MANUFACTURER:TRIDENT,MODEL NUMBER:CS-800,EQUIPMENT NAME:REFRIGERATION AIRDRYER | 0 |  | 0 | 3298.69 | 1 | 2024-06-20 | 3298.69 | 0000502984
G3 | 23201202AD86 | HP SWITCH,FOR REFRIGERATION AIR DRYER | MK01 | NO | 1 | 1721 | 2015-12-04 |  |  |  |  | ERSA | S301 | 1 | HP SWITCH,FOR REFRIGERATION AIR DRYER,MODEL:CS-800,MAKE:TRIDENT | 0 |  | 0 | 1721 | 1 | 2021-09-29 | 1721
G3 | 23201202AD87 | DEW POINT CONTROLLER | MK01 | NO | 1 | 3000 | 2015-12-10 |  |  |  |  | ERSA | S301 | 1 | DEW POINT CONTROLLER,FOR REFRIGERATIONAIR DRYER,MODEL:CS-250 ,MAKE:TRIDENT | 0 |  | 0 | 3000 | 1 | 2021-09-29 | 3000
G9 | 23201202AF89 | VALVE,EXPANSION,PN:CS-800-01,TRIDENT | MK01 | NO | 1 | 6783.57 | 2020-02-27 | 7011539418 | 2019-12-18 |  | 5076544516 | ERSA | S301 | 1 | VALVE,EXPANSION,MANUFACTURER:TRIDENT,PART NUMBER:CS-800-01,EQUIPMENTNAME:AIR DRYER,EQUIPMENT MODELNO:CS-800 | 0 |  | 0 | 6783.57 | 1 | 2022-09-05 | 6783.57 | 0000502984
| 26111800AH65 | FAN,RDL KT,MM:R3G355-RB03-10,ABB | MK01 | NO | 1 | 83900 | 2024-02-22 |  |  |  | 5127515909 | ERSA | S301 | 1 | FAN,RADIAL KIT,COOLING BLOWER,LONG LIFE,MODEL NUMBER:R3G355-RB03-10,MANUFACTURER:ABB,EQUIPMENT NAME:VFD,EQUIPMENT MODELNO:ACS800-04-0490-3+D150+J400,PRODUCT ID:3AXD50000179343 | 0 |  | 0 | 83900 | 1 |  | 83900 | 0000504022
G9 | 32151703AD23 | CARD,ELEC,PCB CMPLT,PN:V005242.B06 | MK01 | NO | 1 | 8000 | 2024-01-11 |  |  |  | 5125636480 | ERSA | S301 | 1 | CARD,TYPE:ELECTRONIC,RATING:PCBCOMPLETE,JRP 401,PART NUMBER:V005242.B06,MANUFACTURER:SCHENCK PROCESS | 0 |  | 0 | 8000 | 1 | 2025-02-20 | 8000 | 0000920450
G9 | 39121004AF70 | PSU,85-264VAC,24VDC,2.2A,MM:LRS-50-24 | MK01 | NO | 1 | 1340 | 2023-11-01 |  |  |  | 5122913382 | ERSA | S301 | 1 | POWER SUPPLY UNIT,INPUT VOLTAGE:85-264VAC,OUTPUT VOLTAGE:24 VDC,OUTPUTCURRENT:2.2 A,INPUT CURRENT:0.56 A,230VAC,POWER:52.8W,DIMENSION:LG 99 X WD82 X HT 30 MM,MOUNTING FACILITY:PANELWALL,UL62368-1, TUV | 0 |  | 0 | 1340 | 1 | 2024-11-14 | 1340 | 0000134608
G9 | 39121100AA28 | PNL,CTRL,FDM225-RG,SIEMENS | MK01 | NO | 10 | 70000 | 2024-01-20 |  |  |  | 5125983793 | ERSA | S301 | 1 | PANEL,CONTROL,MANUFACTURER:SIEMENS,REFERENCE NUMBER:FDM225-RG,ALARM,MANUAL CALL BOX SINGLE ACTION WITHBACK BOX SMALL IP44 EN54A5Q00013434,85311090 | 0 |  | 0 | 70000 | 10 | 2025-02-20 | 7000 | 0000823103
| 39121100AG39 | PNL;DCS500 | MK01 | NO | 1 | 56422 | 2023-06-01 |  |  |  | 5116941765 | ERSA | S301 | 1 | PANEL; APPLICATION UPGRADATION OF KILNMAIN DRIVE DC PANEL, SPECIFICATIONMAKE: ABB, TYPE: DCS500B,CONFIGURATION: MASTER/FOLLOWER,KW:940KW EACH,; OEM PART NO: DCS500,OEM: ABB | 0 |  | 0 | 56422 | 1 |  | 56422
G9 | 39121500BC44 | RLY,ELEL,10A,24VDC,MM:MY4ZN-D2-CBG,OMRAN | MK01 | NO | 3 | 9750 | 2023-09-16 |  |  |  | 5121161673 | ERSA | S301 | 1 | RELAY,ELECTRICAL,CURRENT:10 A,VOLTAGE:24 VDC,WITH BASE,MANUFACTURER:OMRAN,MODEL NUMBER:MY4ZN-D2-CBG,FOR HITACHI MAKE MEDIUM VOLTAGEVARIABLE FREQUENCY DRIVE,TERMINAL TYPEPUSH FEED/SCREW TYPE | 0 |  | 0 | 9750 | 3 | 2025-02-06 | 3250 | 0000301111
| 39121533HA38 | BASE UNIT,PN:3BSE013230R1,ABB | MK01 | NO | 2 | 18200 | 2023-09-01 | 7107811666 | 2025-02-25 |  | 5120650488 | ERSA | S301 | 1 | BASE UNIT,TU810 COMPACT MODULETERMINATION UNIT,MTU,AI810 DO810 &AO810,PN:3BSE013230R1,MANUFACTURER:ABB | 0 |  | 0 | 18200 | 2 | 2025-02-20 | 9100 | 0000507144
G9 | 39122000AF04 | DR,FREQ,VAR,MM:ACS580-01-017A-4,ABB | MK01 | NO | 1 | 47700 | 2023-11-01 | 7068879462 | 2023-07-14 |  | 5122918628 | ERSA | S301 | 1 | DRIVE,FREQUENCY,TYPE:VARIABLE,VOLTAGE:440 VAC,MANUFACTURER:ABB,MODELNUMBER:ACS580-01-017A-4,INPUT SPEEDSET POINT, OUTPUT SPEED | 0 |  | 0 | 47700 | 1 | 2025-02-20 | 47700 | 0000506399
G9 | 39122000AG01 | AINT CARD,AINT-01,PN:64801295A,ABB | MK01 | NO | 2 | 64153.98 | 2014-12-22 |  |  |  |  | ERSA | S301 | 1 | AINT CARD,RATING:TYPE:AINT-01,MANUFACTURER:ABB,PART NUMBER:64801295A,EQUIPMENT NAME:SPRS,POWER:2800 KW | 0 |  | 0 | 64153.98 | 2 | 2021-04-05 | 32076.99
G9 | 39122000AJ88 | FIELD EXCITER UNIT,MM:DCF803-0050,ABB | MK01 | NO | 1 | 334026.44 | 2024-02-03 | 7077877320 | 2023-12-29 |  | 5126661629 | ERSA | S301 | 1 | FIELD EXCITER UNIT,WINDING, MOTOR FIELD,KILN,MANUFACTURER:ABB,MODELNUMBER:DCF803-0050,PARTNUMBER:3ADT209026R0001,EQUIPMENTNAME:DRIVE,EQUIPMENT MODELNO:DCS800 | 0 |  | 0 | 334026.44 | 1 | 2025-02-20 | 334026.44 | 0000405918
| 39122000AM59 | DETECTION RESISTOR,250OHM,150W,+/-1% | MK01 | NO | 3 | 9212.4 | 2024-03-04 |  |  |  | 5128116992 | ERSA | S301 | 1 | DETECTION RESISTOR,RESISTANCE:250 OHM,POWER:150 W,TOLERANCE:+/- 1%,GROUND,POWER DISSIPATION,MEDIUM VOLTAGE DRIVE,WWRNI,ALTERNATE MANUFACTURER:KIYOSH,MANUFACTURER:HITACHI | 0 |  | 0 | 9212.4 | 3 |  | 3070.8 | 0000405223
G9 | 40141600BD89 | VLV,CTRL,MM:PCM2000S,PARKER | MK01 | NO | 1 | 0.01 | 2009-09-30 |  |  |  |  | ERSA | S301 | 1 | VALVE,CONTROL,SIZE:1-1/4 IN,MANUFACTURER:PARKER HANNIFIN,MODELNUMBER:PCM2000S | 0 |  | 0 | 0.01 | 1 | 2021-04-05 | 0.01
G9 | 40141600BF14 | VLV,CK,FLGD,DWI:4CT-10-DA-20/22,VICKERS | MK01 | NO | 1 | 0.01 | 2009-09-30 |  |  |  |  | ERSA | S301 | 1 | VALVE,CHECK,FLANGED,SIZE:1/4 IN,WITHDECOMPRESSION POPETT,MANUFACTURER:VICKERS,DRAWING &POSITION NUMBER:4CT-10-DA-20/22 | 0 |  | 0 | 0.01 | 1 | 2021-04-05 | 0.01
G9 | 40141600BF15 | VLV,CK,FLGD,DWI:730-79-6409,01 | MK01 | NO | 1 | 0.01 | 2009-09-30 |  |  |  |  | ERSA | S301 | 1 | VALVE,CHECK,FLANGED,DRAWING & POSITIONNUMBER:730-79-6409,01 | 0 |  | 0 | 0.01 | 1 | 2021-04-05 | 0.01
G9 | 40141600BF46 | VLV,CTRL,BLK,PN:34 9990 87,THYSSENKRUPP | MK01 | NO | 1 | 0.01 | 2009-09-30 |  |  |  |  | ERSA | S301 | 1 | VALVE,CONTROL,TYPE:BLOCK,MANUFACTURER:THYSSENKRUPP,PARTNUMBER:34 9990 87 | 0 |  | 0 | 0.01 | 1 | 2021-04-05 | 0.01
| 40141605AQ20 | VLV,SOL,220VAC,1/2IN,BRS,WTR,W/COIL | MK01 | NO | 1 | 10890 | 2024-06-27 | 7107127019 | 2025-02-18 |  | 5133340622 | ERSA | S301 | 1 | VALVE,SOLENOID,POWER SUPPLY:220 VAC,SIZE:1/2 IN,BODY MATERIAL:BRASS,MEDIUM:WATER,WITH COIL,FREQUENCY:220/50 HZ,CONNECTION TYPE:SUPPLY TO OPEN,COIL HOUSING WP TYPE,ORIFICE SIZE:16 MM,2/2 WAY,NC,BSP THR | 0 |  | 0 | 10890 | 1 |  | 10890 | 0000506102
G9 | 40151610V042 | CONTROLLER,CPTRONIC,0-4BAR,22VA,24VAC | MK01 | NO | 1 | 96330.32 | 2022-12-16 |  |  |  | 5109631140 | ERSA | S301 | 1 | CONTROLLER,CPTRONIC,0-4BAR,22VA,24VAC,PN:1900071382 FOR COMPRESSOR,TYPE:RECIPROCATING,MODEL:HN2T-120LP,INPUT:24VAC,POTENTIAL:24VAC,FREQUENCY:50HZ/60HZ,16A MAX,770 CFMWITH PROGRAMME,MAKE:CHICAGO PNEUMA | 0 |  | 0 | 96330.32 | 1 | 2024-06-20 | 96330.32
G3 | 41111516AC74 | CONNECTION,FLXBL,PN:WB0175 | MK01 | NO | 1 | 150 | 2009-09-30 |  |  |  |  | ERSA | S301 | 1 | CONNECTION,TYPE:FLEXIBLE,PARTNUMBER:WB0175,EQUIPMENT NAME:WEIGHINGSYSTEM | 0 |  | 0 | 150 | 1 | 2024-06-21 | 150
G9 | 41111516AC89 | BEARING,F/LOAD CELL | MK01 | NO | 1 | 22829 | 2009-09-30 |  |  |  |  | ERSA | S301 | 1 | BEARING,EQUIPMENT NAME:LOAD CELL | 0 |  | 0 | 22829 | 1 | 2022-09-05 | 22829
G3 | 41111516AC93 | CONNECTION,FLXBL,PN:C0175 | MK01 | NO | 1 | 126 | 2009-09-30 |  |  |  |  | ERSA | S301 | 1 | CONNECTION,TYPE:FLEXIBLE,PARTNUMBER:C0175,EQUIPMENT NAME:WEIGHINGSYSTEM | 0 |  | 0 | 126 | 1 | 2024-06-21 | 126
G9 | 41111516AC98 | BUSH,HIGH SPEED,DW:537-853 | MK01 | NO | 8 | 19814 | 2009-09-30 |  |  |  |  | ERSA | S301 | 1 | BUSH,HIGH SPEED,DW:537-853 | 0 |  | 0 | 19814 | 8 | 2022-09-05 | 2476.75
G2 | 41111516AD02 | BENDIX,FLUXURE PIVOT F/SOLID FLOW METER | MK01 | NO | 2 | 2184 | 2009-09-30 |  |  |  |  | ERSA | S301 | 1 | BENDIX,FLUXURE PIVOT F/SOLID FLOW METER,MODEL:DLM26,SERIAL NUMBER:1013/14,CONVERSION KIT | 0 |  | 0 | 2184 | 2 | 2024-06-21 | 1092
| 41113110AB36 | DISPOSAL FILTER,PN:20769144,ABB | MK01 | NO | 6 | 18000 | 2024-11-09 | 7069955799 | 2023-08-03 |  | 5138604445 | ERSA | S301 | 1 | DISPOSAL FILTER,MANUFACTURER:ABB,PARTNUMBER:20769144,EQUIPMENT NAME:GASANALYZER,EQUIPMENT MODELNO:EL3000,CO | 0 |  | 0 | 18000 | 6 | 2024-09-30 | 3000 | 0000408295
G9 | 43201400VC37 | CARD,PLC,MM:JPLC001 | MK01 | NO | 1 | 20586.94 | 2009-09-30 |  |  |  |  | ERSA | S301 | 1 | CARD,TYPE:PLC,MODEL:JPLC 001,ITEMMANUFACTURER:SCHENCK,REFERENCE:JEET211(K1FSFF) | 0 |  | 0 | 20586.94 | 1 | 2024-12-21 | 20586.94
G9 | 261013017290 | MOT,ELE,PNMTC,660W,MM:2HM5,DESOUTTER | MK01 | NO | 1 | 235000.01 | 2019-11-09 |  |  |  | 5072984269 | Z001 | S301 | 1 | MOTOR,ELECTRIC,TYPE:PNEUMATIC,POWER:660W,ROTATIONAL SPEED:100 RPM,40R/MIN AT6.3BAR,MANUFACTURER:DESOUTTER,MODELNUMBER:2HM5,EQUIPMENT NAME:KILN I/LGAS ANALYSER | 0 |  | 0 | 235000.01 | 1 | 2020-05-19 | 235000.01 | 0000502856
G9 | 321517036325 | MODULE,O/P,DIGITAL,CAT:1769-OB16 | MK01 | NO | 1 | 9187.49 | 2015-02-14 |  |  |  |  | Z001 | S301 | 1 | PLC,PARTS,--,--,MODULE,O/P,DIGITAL,CAT:1769-OB16,MAKE:ALLEN BRADLEY | 0 |  | 0 | 9187.49 | 1 | 2020-01-27 | 9187.49
G9 | 391210030672 | CT 0.1A | MK01 | NO | 1 | 7058.38 | 2009-09-30 |  |  |  |  | Z001 | S301 | 1 | TRANSFORMER,CURRENT,RATIO CURRENT:0.1A,REF:T4 | 0 |  | 0 | 7058.38 | 1 |  | 7058.38
G2 | 391210320122 | TRFMR,CUR,PULSE,CAT:EE90238A,L&T | MK01 | NO | 12 | 1920 | 2009-09-30 |  |  |  |  | Z001 | S301 | 1 | TRANSFORMER,CURRENT,PULSE,MANUFACTURER:L&T,CATALOGUENUMBER:EE90238A | 0 |  | 0 | 1920 | 12 |  | 160
G9 | 391215389740 | SWITCH FLW;0-11 LPM,0-3 GPM,0-100,FREE | MK01 | NO | 1 | 48000 | 2021-03-30 | 7079075364 | 2024-01-18 |  | 5088026654 | Z001 | S301 | 1 | SWITCH, FLOW; FLOW RATE 0-11 LPM,PRESSURE RANGE 0-3 GPM, TEMPERATURERANGE 0-100, POTENTIAL FREE,CONNECTION TYPE 2 WIRE, CONNECTIONSIZE N/A, POWER 0, PIPE CONNECTION;EQUIPMENT NO.SN-ASB-3GL-6-750V.9-3N | 0 |  | 0 | 48000 | 1 |  | 48000 | 0000114010
G9 | 391220020131 | BOARD,POWER INTERFACE,CAT:SDCSPIN51 | MK01 | NO | 1 | 58319.13 | 2009-09-30 |  |  |  |  | Z001 | S301 | 1 | DC DRIVE,PARTS,BOARD,POWER INTERFACE,CAT:SDCSPIN51,FOR DC DRIVE,MAKE:ABB OFSMS ELECT | 0 |  | 0 | 58319.13 | 1 |  | 58319.13
G9 | 391220029014 | THYRISTOR,PN:3ADC340085P1,F/DC DRIVE | MK01 | NO | 6 | 134079.66 | 2009-09-30 |  |  |  |  | Z001 | S301 | 1 | THYRISTOR,PART NUMBER:3ADC340085P1,MODEL NUMBER:TV918150XXX,EQUIPMENTNAME:DC DRIVE,EQUIPMENTMODELNO:DCS501B150361 | 0 |  | 0 | 134079.66 | 6 |  | 22346.61
G9 | 391220029015 | DC DRV,THYRST,PN:3ADC340077P1,F/DC DRIVE | MK01 | NO | 6 | 122486.94 | 2009-09-30 |  |  |  |  | Z001 | S301 | 1 | DC DRIVE,TYPE:THYRISTOR,PARTNUMBER:3ADC340077P1,MODELNUMBER:T9181770XXX,EQUIPMENT NAME:DCDRIVE,EQUIPMENT MODELNO:DCS501B150351 | 0 |  | 0 | 122486.94 | 6 |  | 20414.49
| 401015048842 | GRBX,54:1,800NM,MM:SA50E125/GSD160,AUMA | MK01 | NO | 1 | 247200 | 2024-10-05 | 7068671156 | 2023-07-10 |  | 5137255979 | Z001 | S301 | 1 | GEAR BOX,RATIO:54:1,TORQUE RATING:800NM,WITH ACTUATOR,MANUFACTURER:AUMA,MODEL NUMBER:SA50E125/GSD160,DUTY:ON/OFF,COMPACT UNIT,REVERSING CONTACTOR,LOCKABLE SELECTOR SWITCH,PUSH BUTTONAND ADAPTOR | 0 |  | 0 | 247200 | 1 | 2020-01-27 | 247200 | 0000140596
G9 | 401416002432 | VALVE,CHECK,MM:Z2S6-2-6X,REXROTH | MK01 | NO | 1 | 3881.19 | 2018-12-01 |  |  |  |  | Z001 | S301 | 1 | VALVE,CHECK,MM:Z2S6-2-6X,REXROTH | 0 |  | 0 | 3881.19 | 1 |  | 3881.19
G3 | 24101700AQ85 | CARD,SIGNAL SWITCHING,PN:JIK 001,SCHENCK | MK01 | NO | 1 | 3616.8 | 2009-09-30 |  |  |  |  | Z001 | S301 | 1 | CARD,SIGNAL SWITCHING,MANUFACTURER:SCHENCK,PART NUMBER:JIK001,EQUIPMENT NAME:SOLID FLOW FEEDEROF COAL,EQUIPMENT MODELNO:JSF-342,JEENO:3235 | 0 |  | 0 | 3616.8 | 1 | 2024-06-20 | 3616.8
| 26101400AV36 | DRIVE,VVVF,F/MOTOR,15KW,415VAC,3PH | MK01 | NO | 1 | 0.1 |  | 7094790500 | 2024-09-10 |  |  | Z001 | S301 | 1 | DRIVE,TYPE:VVVF,FOR MOTOR,15KW,415VAC,3PH | 0 |  | 0 | 0.1 | 1 | 2024-07-08 | 0.1
G9 | 26111600AG01 | ANALOG INPUT CARD,CAT:1769-IF8 | MK01 | NO | 1 | 22722.78 | 2015-02-14 |  |  |  |  | Z001 | S301 | 1 | ANALOG INPUT CARD,CAT:1769-IF8 FORPROCESSOR OF AIR DRYERS,REF:PT-1 FOROZONE GENERATORS,MAKE:ALLEN BRADLEY | 0 |  | 0 | 22722.78 | 1 | 2021-04-05 | 22722.78
| 26111701AB47 | BATTERY,RC,SMF,12VDC,130AH | MK01 | NO | 5 | 42370 | 2024-10-15 | 7101407165 | 2024-12-12 |  | 5137612637 | Z001 | S301 | 1 | BATTERY,RECHARGEABLE,ELECTROCHEMICALSYSTEM:SEALED MAINTENANCE FREE,VOLTAGE:12 VDC,CAPACITY:130 AH | 0 |  | 0 | 42370 | 5 |  | 8474 | 0000123977
| 31251500AI09 | ACTR,ELEL,LIN,230VAC,4-20MA,50HZ,0.5MM/S | MK01 | NO | 1 | 182801 | 2024-03-26 | 7071780025 | 2023-09-05 |  | 5129208253 | Z001 | S301 | 1 | ACTUATOR,ELECTRICAL,TYPE:LINEAR,VOLTAGE:230 VAC,CURRENT:4 TO 20 MA,FREQUENCY:50 HZ,ROTATION:0.5 MM/S,THRUST:8KN,WITH POSITIONER,DUTY:REGUALTING,STROKE:50 MM,MANUALOVERRIDE:HANDWHEEL KNOB,ENCLOUSERE:IP | 0 |  | 0 | 182801 | 1 | 2024-06-14 | 182801 | 0000405891
G9 | 32101522AB04 | ISLTR,ELEL,SIG,230VAC,DIN RAIL | MK01 | NO | 2 | 8014.78 | 2019-08-10 | 7096605122 | 2024-10-05 |  |  | Z001 | S301 | 1 | ISOLATOR,ELECTRICAL,TYPE:SIGNAL,VOLTAGE:230 VAC,MOUNT:DIN RAIL,WITH 1INPUT:2 OUTPUT,INPUT:4-20 MA,OUTPUT:4-20 MA,4-20 MA,ISOLATION-INPUT TOOUTPUT:500 VDC | 0 |  | 0 | 8014.78 | 2 | 2021-10-05 | 4007.39
| 32151500AA06 | CONT,INDCA,PN:A-0091160003,KRATCH | MK01 | NO | 2 | 96660 | 2024-06-05 |  |  |  | 5132332409 | Z001 | S301 | 1 | CONTROLLER,INDICATING,TYPE:ELECTRONIC,MANUFACTURER:KRATCH,PART NUMBER:A-0091160003,EQUIPMENT NAME:OIL FLOWCONTROL DEVICE,EQUIPMENT MODELNO:AS8-I-230 | 0 |  | 0 | 96660 | 2 |  | 48330 | 0000134597
G3 | 32151500AA07 | CONT,TEMP,INDCTNG,230VAC,1999,KANA ELEC | MK01 | NO | 3 | 10927.99 | 2019-06-20 |  |  |  |  | Z001 | S301 | 1 | CONTROLLER,TEMPERATURE,TYPE:INDICATING,VOLTAGE:230 VAC,DISPLAY:1999,DIMENSION:CUT OUT 90 X 90 X 90 MM,THERMOCOUPLE K-TYPE,RELAY WITH NO/NCCONTACT,INDICATOR,MANUFACTURER:KANAELECTROMECHS,INST | 0 |  | 0 | 10927.98 | 3 | 2023-01-20 | 3642.66
G9 | 32151703AC20 | CONNECTION UNIT,230VAC,PN:CUDI,ABB,F/DI | MK01 | NO | 1 | 15524.15 | 2009-09-30 |  |  |  |  | Z001 | S301 | 1 | CONNECTION UNIT,RATING:230 VAC,MANUFACTURER:ABB,PART NUMBER:CUDI,EQUIPMENT NAME:DI | 0 |  | 0 | 15524.15 | 1 | 2022-09-05 | 15524.15
G9 | 32151703AC21 | CONNECTION UNIT,110VAC,PN:CUDI,ABB,F/DI | MK01 | NO | 1 | 12419.32 | 2009-09-30 |  |  |  |  | Z001 | S301 | 1 | CONNECTION UNIT,RATING:110 VAC,MANUFACTURER:ABB,PART NUMBER:CUDI,EQUIPMENT NAME:DI | 0 |  | 0 | 12419.32 | 1 | 2022-09-05 | 12419.32
G9 | 32151703AC22 | CONNECTION UNIT,RLY,PN:CUDO,ABB,F/DO | MK01 | NO | 1 | 9314.49 | 2009-09-30 |  |  |  |  | Z001 | S301 | 1 | CONNECTION UNIT,RELAY,MANUFACTURER:ABB,PART NUMBER:CUDO,EQUIPMENT NAME:DO | 0 |  | 0 | 9314.49 | 1 | 2022-09-05 | 9314.49
G2 | 39120000AA21 | MDL,SELECTION UNIT,MM:LTAMVSU1515,L&T | MK01 | NO | 2 | 774.82 | 2009-09-30 |  |  |  |  | Z001 | S301 | 1 | MODULE,TYPE:SELECTION UNIT,FUNCTION:ACTMAX VALUE,MANUFACTURER:L&T,MODELNUMBER:LTAMVSU1515,CATALOGUENUMBER:FWO1456D07X06,ALTERNATEMFR:CANOPUS | 0 |  | 0 | 774.82 | 2 | 2023-03-08 | 387.41
| 39121523AA92 | TMR,ON-DLY ELCTRNC,2C/O,MM:A1D1-X,EAPL | MK01 | NO | 4 | 3400 | 2024-06-29 | 7089997237 | 2024-07-01 |  | 5133484225 | Z001 | S301 | 1 | TIMER,TYPE:ON-DELAY ELECTRONIC,TIMINGRANGE:0.3SEC-30MIN,VOLTAGEOPERATING:250/28V,ARRANGEMENTCONTACT:2C/O,CURRENT:5A,DIN RAIL MOUNT,MANUFACTURER:EAPL,MODEL NUMBER:A1D1-X | 0 |  | 0 | 3400 | 4 |  | 850 | 0000301728
| 39121533AB52 | MOTOR,GEARBOX ASSY F/LEVEL SWITCH | MK01 | NO | 8 | 93934 | 2025-01-11 | 7070038798 | 2023-08-05 |  | 5141304339 | Z001 | S301 | 1 | MOTOR,GEARBOX ASSY F/LEVEL SWITCH,TYPE:PADDLE,MODEL:LC135,MAKE:SBEM | 0 |  | 0 | 93934 | 8 |  | 11741.75 | 0000104139
G9 | 39121616AB37 | MCCB,3P,MM:T2S160FF3PPR221LS/I R160,ABB | MK01 | NO | 3 | 36288 | 2021-01-21 | 7071730140 | 2023-09-04 |  | 5085328492 | Z001 | S301 | 1 | CIRCUIT BREAKER,MOULDED CASE,CURRENT:160 A,NUMBER OF POLES:3 P,MANUFACTURER:ABB,MODELNUMBER:T2S160FF3PPR221LS/I R160 | 0 |  | 0 | 36288 | 3 | 2024-06-14 | 12096 | 0000504141
G9 | 39121616AB44 | MCCB,800A,3P,MM:T6S-800-PR221DS-LS/I,ABB | MK01 | NO | 1 | 30496.2 | 2021-01-21 | 7065378429 | 2023-05-15 |  | 5085328492 | Z001 | S301 | 1 | CIRCUIT BREAKER,MOULDED CASE,CURRENT:800 A,NUMBER OF POLES:3 P,MANUFACTURER:ABB,MODEL NUMBER:T6S-800-PR221DS-LS/I | 0 |  | 0 | 30496.2 | 1 | 2023-02-04 | 30496.2 | 0000504141
G9 | 39122000AG09 | DR,FREQ,VAR,MM:ATV-28,TELEMECANIQUE | MK01 | NO | 1 | 49948.81 | 2009-09-30 |  |  |  |  | Z001 | S301 | 1 | DRIVE,FREQUENCY,TYPE:VARIABLE,POWER:2.2KW/3 HP,MANUFACTURER:TELEMECANIQUE,MODEL NUMBER:ATV-28 | 0 |  | 0 | 49948.81 | 1 | 2022-09-05 | 49948.81
G9 | 39122000AG11 | DR,FREQ,7.5KW,MM:ACS800-04-0011-03,ABB | MK01 | NO | 1 | 37900 | 2021-05-21 | 7028017479 | 2021-03-13 |  | 5089536499 | Z001 | S301 | 1 | DRIVE,FREQUENCY,POWER:7.5 KW,MANUFACTURER:ABB,MODEL NUMBER:ACS800-04-0011-03 | 0 |  | 0 | 37900 | 1 | 2022-09-05 | 37900 | 0000405996
G9 | 39122000AG25 | BOARD,PT,PN:3BSE004939R1 | MK01 | NO | 1 | 66055.34 | 2009-09-30 |  |  |  |  | Z001 | S301 | 1 | BOARD,PULSE TRANSFORMER,PARTNUMBER:3BSE004939R1,MODEL NUMBER:SDCS-PIN-4A,EQUIPMENT NAME:DC DRIVE PANEL | 0 |  | 0 | 66055.34 | 1 | 2022-09-05 | 66055.34
G9 | 39122000AI09 | ACDRV,VVF,15KW,MM:ACS355-033E-31AO-4,ABB | MK01 | NO | 1 | 58700 | 2020-03-28 | 7029311299 | 2021-04-10 |  | 5077442109 | Z001 | S301 | 1 | AC DRIVE,TYPE:VVF,POWER:15 KW,IP20/ULOPEN TYPE,I/P-3PH ,U1-380-480VAC,I1-52A,F1-48-63HZ,O/P-U2-3PH,0-380--480VAC,I2 -31A(150% ,1/10MIN),F2-0-600HZ,MANUFACTURER:ABB,MODELNUMBER:ACS355-033E-31AO-4 | 0 |  | 0 | 58700 | 1 | 2023-07-18 | 58700 | 0000405996
| 39122000AK64 | VFD;VVFD,160 KW,415 V,415 V,293 A,160 KW | MK01 | NO | 1 | 399891 | 2024-06-14 | 7076882990 | 2023-12-13 |  | 5132776813 | Z001 | S301 | 1 | DRIVE, VARIABLE FREQUENCY; TYPE VVFD,POWER 160 KW, INPUT POTENTIAL 415 V,OUTPUT POTENTIAL 415 V, CONSTANTOUTPUT CURRENT 293 A, APPARENT POWER160 KW, PHASE QUANTITY 3, SPEED 1500RPM, FREQUENCY 50 HZ, A | 0 |  | 0 | 399891 | 1 | 2022-09-06 | 399891 | 0000405996
G9 | 39122000S720 | VFD,2.2KW,HDT,CAT:ACS850-04-08A0-5 | MK01 | NO | 1 | 25000 | 2021-03-20 | 7018111174 | 2020-07-18 |  | 5087631669 | Z001 | S301 | 1 | VFD,2.2KW,HDT,CAT:ACS850-04-08A0-5,MAKE:ABB | 0 |  | 0 | 25000 | 1 | 2023-02-04 | 25000 | 0000506399
G9 | 41111900AL89 | INDIC,DIG,CLBRTD,PNL,230VAC,1NO+1NC | MK01 | NO | 1 | 3991.9 | 2019-08-10 |  |  |  |  | Z001 | S301 | 1 | INDICATOR,DIGITAL,TYPE:CALIBRATED,MOUNT:PANEL,POWER SUPPLY:230 VAC,CONFIGURATION CONTACT:1NO+1NC,RANGE:0-1999,DIMENSION:144 X 72 MM,SET POINT:2,LOW-HIGH,5A,FOR 0-150 WITH ADJUSTABLEZERO AND SPAN,EQUIP | 0 |  | 0 | 3991.9 | 1 | 2021-10-05 | 3991.9
| 41112105AB22 | TX,TEMP,18-30VDC,1/2IN NPT,IP65 | MK01 | NO | 2 | 41346 | 2024-07-23 | 7105130769 | 2025-01-27 |  | 5134407553 | Z001 | S301 | 1 | TRANSMITTER,TEMPERATURE,POWER SUPPLY:18-30 VDC,CONNECTION ELECTRICAL:1/2 INNPT,ENCLOSURE TYPE:IP65,RANGE:0-1200DEG.C,2 WIRE,SPECIFICATION:FIELDMOUNTED FOR K TYPE:THERMOCOUPLE,HOUSING CAST ALUMINUM,MOU | 0 |  | 0 | 41346 | 2 | 2022-09-05 | 20673 | 0000501393
| 41112211AB74 | ELEM,TEMP,RESIST,PT100,DW:MC-R-2-231 | MK01 | NO | 10 | 10963 | 2024-08-09 | 7066595149 | 2023-06-03 |  | 5135075730 | Z001 | S301 | 1 | ELEMENT,TEMPERATURE,RESISTANCE,ELEMENTTYPE:PT100,PROBE LENGTH:100 MM,ELEMENTEXTENDED LENGTH:6000 MM WITH SS/GIFLEXIBLE CONDUIT DIA:LESS THAN 8 MM,DRAWING NUMBER:MC-R-2-231 | 0 |  | 0 | 10963 | 10 | 2023-02-04 | 1096.3 | 0000504862
G9 | 41113100AH29 | PERMEATION TUBE,FOR SO2 ANALYSER | MK01 | NO | 1 | 72010.01 | 2019-11-09 |  |  |  | 5072986829 | Z001 | S301 | 1 | PERMEATION TUBE,FOR SO2 ANALYSER | 0 |  | 0 | 72010.01 | 1 | 2024-06-20 | 72010.01 | 0000819867
G9 | 41113100AH30 | PERMEATION TUBE,FOR NO2 ANALYSER | MK01 | NO | 1 | 87495.01 | 2019-11-09 |  |  |  | 5072986829 | Z001 | S301 | 1 | PERMEATION TUBE,FOR NO2 ANALYSER | 0 |  | 0 | 87495.01 | 1 | 2022-09-05 | 87495.01 | 0000819867
G9 | 43201500AJ06 | BRD,PWR INTFC,MM:SDCSPIN205B,ABB | MK01 | NO | 1 | 126263.25 | 2009-09-30 |  |  |  |  | Z001 | S301 | 1 | BOARD,TYPE:POWER INTERFACE,MANUFACTURER:ABB,MODELNUMBER:SDCSPIN205B,EQUIPMENT NAME:DCDRIVE OF RAW MILL,EQUIPMENTMODELNO:ESP FAN-2/DCS501B082051 | 0 |  | 0 | 126263.25 | 1 | 2022-09-05 | 126263.25
G9 | 43222612A088 | SW,ETHRNT,5P,CU,MM:1783-US05T | MK01 | NO | 1 | 3502.93 | 2015-02-14 |  |  |  |  | Z001 | S301 | 1 | SWITCH,ETHERNET,NUMBER OF PORTS:5P,PORTTYPE:COPPER,STRATIX 2000 UNMANAGED,MODEL:1783-US05T,MANUFACTURER:ALLENBRADLEY | 0 |  | 0 | 3502.93 | 1 | 2021-04-05 | 3502.93
| 411215000183 | DIGITAL THERMOHYGROMETER | MK01 | NO | 1 | 1 |  | 7070320459 | 2023-08-10 |  |  | Z001 | S302 | 1 | LABORATORY, ACCESSORIES, DIGITALTHERMOHYGROMETER | 0 |  | 0 | 1 | 1 |  | 1
G9 | 391210080005 | CONNECTOR T BEARING,MM:MVC40103-1,KANA | MK01 | NO | 2 | 12343.2 | 2023-09-30 |  |  |  | 5121711611 | ERSA | S303 | 1 | CONVERTOR, SIGNAL, PARTS, CONNECTOR TBEARING, FOR 4WIRE AC,AMP/M.A.CONVERTER, MAKE:KANA,MODEL:MVC-401-03-1 | 0 |  | 0 | 12343.2 | 2 |  | 6171.6 | 0000501882
G9 | 401416052983 | VLV SOLENOID,230V,MM:4WE6J6X/EW230N9K4 | MK01 | NO | 2 | 13109.4 | 2023-05-18 |  |  |  | 5116264787 | ERSA | S303 | 1 | VALVE, SOLENOID, POWER SUPPLY:230VAC,CRUSHER POWER PACK,MODEL:4WE6J6X/EW230N9K4, MAKE:REXROTH | 0 |  | 0 | 13109.4 | 2 |  | 6554.7 | 0000134636
G9 | 401516006783 | VLV,SOLENOID,PN:22228019 F/CMPRSR | MK01 | NO | 4 | 63892 | 2023-08-02 |  |  |  | 5119460745 | ERSA | S303 | 1 | VALVE,SOL,PN:22228019F/COMPRESSOR,UNLOAD,MAKE:INGERSOLL RAND | 0 |  | 0 | 63892 | 4 |  | 15973 | 0000103965
| 411121087510 | LOADCELL,RTR15,CN:2.85MV/V,USMAX:60V | MK01 | NO | 2 | 147340.67 | 2024-07-09 | 7106066944 | 2025-02-06 |  | 5133865727 | ERSA | S303 | 1 | FIELD INSTRUMENT, PARTS, LOADCELL,MANUFACTURER:SCHENCK, MODEL:RTR15,LN:15T, LI:22T, LD:45T, CN:2.85MV/V,USMAX:60V | 0 |  | 0 | 147340.68 | 2 |  | 73670.34 | 0000920450
| 39121550U971 | SWITCH,PROXIMITY,ZERO SP,MM:ESS 101-2W | MK01 | NO | 1 | 2795.65 | 2024-06-08 | 7090389392 | 2024-07-08 |  | 5132485779 | ERSA | S303 | 1 | SWITCH,PROXIMITY,ZERO SP,MM:ESS 101-2W,POTENTIAL:20-250VAC,20-300VDC,VOLTAGE:230VAC,FREQUENCY:50HZ,CURRENTRATED:5A,CONTACT:2NO+2NC,SPEEDRANGE:10-100RPM,NUMBER OF FLAG:4IMP/REV,INITIAL TIME DELAY:1-20S | 0 |  | 0 | 2795.65 | 1 | 2024-03-26 | 2795.65 | 0000501882
| 41111938A042 | TX,LVL,RADAR,100M,4-20MA,MM:LR560 | MK01 | NO | 1 | 139209.6 | 2023-07-08 | 7080557009 | 2024-02-10 |  | 5118495362 | ERSA | S303 | 1 | TRANSMITTER,LEVEL,TYPE:RADAR,RANGE:100M,OUTPUT SIGNAL:4-20MA,POWERSUPPLY:24VDC,MODEL:LR560,ORDERNO:7ML5440-1HA00-0AA2-Z-C11,MAKE:SIEMENS | 0 |  | 0 | 139209.6 | 1 | 2025-01-31 | 139209.6 | 0000141684
G9 | 41113633B053 | POTENTIOMETER,PRECISION WIREWOUND,5KOHM | MK01 | NO | 1 | 9000 | 2024-01-11 |  |  |  | 5125636480 | ERSA | S303 | 1 | POTENTIOMETER,TYPE:PRECISIONWIREWOUND,RESISTANCE:5KOHMS,NUMBERTURNS:10TURN,ADDITIONALINFORMATION:TYPE:5Y10,TOLERANCE:2%,LIN:0.25%,SHAFT DIAMETER:6MM,SHAFTLENGTH:12MM,MAKE:ELECTRONIC CORPORATIONOF INDI | 0 |  | 0 | 9000 | 1 | 2025-02-20 | 9000 | 0000920450
G9 | 201016020114 | SET POINT GENERATOR CARD,MM:JVP001 | MK01 | NO | 1 | 7911.75 | 2009-09-30 |  |  |  |  | ERSA | S304 | 1 | FEEDER, PARTS, SET POINT GENERATOR CARD,MODEL:JVP001, FOR WEIGHFEEDER CLINKER,MODEL:JEE4094, MAKE:SCHENCK JENSON ANDNICHOLSON | 0 |  | 0 | 7911.75 | 1 |  | 7911.75
G2 | 321519000057 | ISOLATOR,DIRECT CURRENT,PN:EF90298A | MK01 | NO | 1 | 632 | 2009-09-30 |  |  |  |  | ERSA | S304 | 1 | ISOLATOR,DIRECT CURRENT,PN:EF90298A | 0 |  | 0 | 632 | 1 |  | 632
G2 | 391211000659 | PROCESSOR CARD FOR PACKER M/C,MM:F800 | MK01 | NO | 4 | 25508 | 2012-11-07 |  |  |  |  | ERSA | S304 | 1 | PANEL, CONTROL, PARTS, PROCESSOR CARDFOR PACKER M/C, MODEL:F800, FOR PACKERWEIGHING ELECTRONIC, MAKE:EEL INDIALTD, | 0 |  | 0 | 25508 | 4 | 2020-05-19 | 6377
G2 | 391211001398 | TRANSFORMER,CURRENT,PN:XE70054 | MK01 | NO | 2 | 164 | 2009-09-30 |  |  |  |  | ERSA | S304 | 1 | TRANSFORMER,CURRENT,PN:XE70054;RATING:850A/350MA,REF:943EW83772 FORTHYRISTOR CONTROLLER SYSTEM,MAKE:L&T | 0 |  | 0 | 164 | 2 |  | 82
G9 | 391211009534 | CONTROLLER,EMBEDED,CAT:I-7188 | MK01 | NO | 1 | 51991.51 | 2009-09-30 |  |  |  |  | ERSA | S304 | 1 | CONTROLLER, EMBEDED, CATALOG NO:I-7188,MAKE:SCHENCK PROCESS | 0 |  | 0 | 51991.51 | 1 |  | 51991.51
G9 | 391215236141 | TIMER,0.05S TO 100H,MM:3RP1525-1BW3 | MK01 | NO | 3 | 6890.4 | 2023-11-11 |  |  |  | 5123260269 | ERSA | S304 | 1 | TIMER,0.05S TO100H,MM:3RP1525-1BW30,VOLTAGE:240VAC,FREQUENCY:50HZ,PHASE:1PH,SETTING RANGE:15WITH 2NC/NO CONTACT,MAKE:SIEMENS | 0 |  | 0 | 6890.4 | 3 |  | 2296.8 | 0000301728
G9 | 391215290392 | CONTACTOR,AUX,24VDC,6A,CAT:3TH8244OB | MK01 | NO | 2 | 3500 | 2023-10-18 |  |  |  | 5122359695 | ERSA | S304 | 1 | CONTACTOR, ELECTRICAL, TYPE:AUXILIARY,VOLTAGE, COIL:24VDC, CURRENT, RATED:6A,MODEL:3TH8244-OB, ARRANGEMENT,CONTACT:4NO+4NC, 44E | 0 |  | 0 | 3500 | 2 |  | 1750 | 0000509305
G9 | 20101602A332 | CARD,ANALOG IO,F-840,REF:50.426 | MK01 | NO | 1 | 40732.06 | 2009-09-30 |  |  |  |  | ERSA | S304 | 1 | CARD,ANALOG IO,F-840,REF:50.426 FORFLYASH SOLID FLOWFEEDER,761FM1,MAKE:FLSMIDTH PFISTERINDIA LIMITED | 0 |  | 0 | 40732.06 | 1 | 2017-09-28 | 40732.06
G9 | 23231700O643 | FUSE,SEMICONDUCTOR,900A F/KILN DC DRIVE | MK01 | NO | 3 | 9438 | 2009-09-30 |  |  |  |  | ERSA | S304 | 1 | FUSE,SEMICONDUCTOR,900A F/KILN DC DRIVE,UNIT-2,MODEL:170M6813,MAKE:BUSSMANN | 0 |  | 0 | 9438 | 3 | 2022-09-05 | 3146
G9 | 25174001AD82 | FAN,CLNG,127W,PN:6318/2 TDHHP,EBMPAPST | MK01 | NO | 2 | 42000 | 2023-08-19 |  |  |  | 5120078817 | ERSA | S304 | 1 | FAN,TYPE:COOLING,POWER:127 W,VOLTAGE:48VDC,CURRENT:2.65 A,MODULE,MANUFACTURER:EBMPAPST,PART NUMBER:6318/2 TDHHP | 0 |  | 0 | 42000 | 2 | 2024-08-30 | 21000 | 0000504141
G9 | 26111800AG33 | REMOTE I/O CARD,PN:HRD494/B,HITACHI | MK01 | NO | 1 | 68500 | 2023-09-16 |  |  |  | 5121161673 | ERSA | S304 | 1 | REMOTE I/O CARD,16 DI,10 DO,CARD,ELECTRONIC,APPLICATION:MV DRIVE,MANUFACTURER:HITACHI,PARTNUMBER:HRD494/B,MV DRIVE | 0 |  | 0 | 68500 | 1 | 2025-02-06 | 68500 | 0000301111
| 39121004A139 | SMPS,100-240VAC,4.5A AT 230V,MM:LS25-15 | MK01 | NO | 1 | 19909.02 | 2024-03-04 |  |  |  | 5128116994 | ERSA | S304 | 1 | SMPS,100-240VAC,4.5A AT 230V,MM:LS25-15,OUTPUT VOLTAGE:15VDC,OUTPUT CURRENT:4.5A,,INPUT CURRENT:12.5A AT 120V,FREQUENCY:50HZ,1.7A,MAKE:LAMBDA | 0 |  | 0 | 19909.02 | 1 | 2025-02-10 | 19909.02 | 0000405223
| 39121004A140 | SMPS,110VAC,5A,O/P:5VDC,MM:LS25-5 | MK01 | NO | 1 | 19909.02 | 2024-03-04 |  |  |  | 5128116994 | ERSA | S304 | 1 | SMPS,110VAC,5A,O/P:5VDC,MM:LS25-5,OUTPUT CURRENT:5A,MAKE:LAMBDA | 0 |  | 0 | 19909.02 | 1 | 2025-02-10 | 19909.02 | 0000405223
G9 | 39121500B360 | RLY,ELEL,PHASE SEQUENCE,MM:S1VMR7 | MK01 | NO | 4 | 2941 | 2024-02-09 | 7081649714 | 2024-02-26 |  | 5126918323 | ERSA | S304 | 1 | RLY,ELEL,PHASE SEQUENCE,MM:S1VMR7 | 0 |  | 0 | 2941 | 4 | 2025-02-20 | 735.25 | 0000301728
G9 | 321517000078 | PROGRAMMABLE LOGIC CONTROL;24V DC,5A | MK01 | NO | 1 | 31522 | 2024-01-11 |  |  |  | 5125636480 | ERSA | S305 | 1 | PROGRAMMABLE LOGIC CONTROL; POTENTIAL: 24 V DC, CURRENT: 5 A, APPLICATION: CLINKER WEIGH FEEDER PANEL; OEM PART NO: V013233.B06, MANUFACTURER: SCHENCK PROCESS INDIA LTD., MODEL NUMBER: JPLC001/1; FFT: | 0 |  | 0 | 31522 | 1 |  | 31522 | 0000920450
G9 | 321517030086 | CHANNEL,PN:C72249A304A,MAKE:SIEMENS | MK01 | NO | 1 | 0.01 | 2009-09-30 |  |  |  |  | ERSA | S305 | 1 | PLC, PARTS, CHANNEL, PARTNO:C72249A304A1, FOR F MRS AG-N EC-NCOMPACT MEASURING, MAKE:SIEMENS,DRAWING NO:1.17 | 0 |  | 0 | 0.01 | 1 |  | 0.01
G9 | 321517030296 | BOARD DEDAMRS,AG-N-EC,PN:C79458L645A1 | MK01 | NO | 1 | 0.01 | 2009-09-30 |  |  |  |  | ERSA | S305 | 1 | PLC, PARTS, BOARD DEDAMRS, AG-N-EC, PARTNO:C79458L645A1, MAKE:SIEMENS, DRAWINGNO:1.13.4 | 0 |  | 0 | 0.01 | 1 |  | 0.01
G9 | 321517030303 | TEMPERATURE SWITCH,PN:C71361Z863A1 | MK01 | NO | 1 | 0.01 | 2009-09-30 |  |  |  |  | ERSA | S305 | 1 | PLC, PARTS, TEMPERATURE SWITCH, PARTNO:C71361Z863A1, MAKE:SIEMENS, DRAWINGNO:1.17.8 | 0 |  | 0 | 0.01 | 1 |  | 0.01
G9 | 321517030369 | POWER PACK,W79048 A3004 X,SIEMENS | MK01 | NO | 1 | 0.01 | 2009-09-30 |  |  |  |  | ERSA | S305 | 1 | PLC, PARTS, POWER PACK, MODEL:W79048A3004X, REF:AG N EC N W 79048, FOR MC210 VB116/5 STABIZET KS143 N5 BU 12,MODEL:1.13.2, MAKE:SIEMENS | 0 |  | 0 | 0.01 | 1 |  | 0.01
G9 | 321517031797 | ANALOG I/P,1X8CH RTD,CAT:AI830A | MK01 | NO | 3 | 222581 | 2024-01-27 |  |  |  | 5126274679 | ERSA | S305 | 1 | ANALOG I/P,1X8CH RTD,CAT:AI830A;MAKE:ABB | 0 |  | 0 | 222581.01 | 3 |  | 74193.67 | 0000507144
G9 | 391211005810 | PROFIBUS,COMMUNICATION CARD,MM:CI801 | MK01 | NO | 1 | 45900 | 2021-09-24 | 7068935134 | 2023-07-15 |  | 5093486359 | ERSA | S305 | 1 | PROFIBUS, COMMUNICATION CARD,MANUFACTURER MODEL NO:CI801, FOR DCS,MAKE:ABB | 0 |  | 0 | 45900 | 1 |  | 45900 | 0000506399
G9 | 39121100A069 | ANALOG OUTPUT CARD,8CHANNEL,MM:AO810,ABB | MK01 | NO | 2 | 148000 | 2023-09-01 |  |  |  | 5120650488 | ERSA | S305 | 1 | ANALOG OUTPUT CARD,8CHANNEL F/DCS,MM:AO810,MAKE:ABB | 0 |  | 0 | 148000 | 2 | 2024-11-14 | 74000 | 0000507144
G9 | 43201500Q152 | MODULE.PN:1769-IQ16 | MK01 | NO | 1 | 7093.08 | 2015-02-14 |  |  |  |  | ERSA | S305 | 1 | MODULE.PN:1769-IQ16,MAKE:FLSMIDTH | 0 |  | 0 | 7093.08 | 1 | 2021-04-05 | 7093.08
G9 | 43201500Q155 | MODULE,8 ANALOG O/P,PN:1769-OF8C | MK01 | NO | 1 | 42453.76 | 2015-02-14 |  |  |  |  | ERSA | S305 | 1 | MODULE,8 ANALOG O/P,PN:1769-OF8C,APPLICATION:PLC SYSTEM,MAKE:FLSMIDTH | 0 |  | 0 | 42453.76 | 1 | 2021-04-05 | 42453.76
| 261117079422 | BATTERY,RC,SMF,12V,200AH | MK01 | NO | 6 | 106686 | 2024-10-15 | 7076477070 | 2023-12-06 |  | 5137612637 | Z001 | S305 | 1 | BATTERY,RECHARGEABLE,ELECTROCHEMICALSYSTEM:SEALED MAINTENANCE FREE,VOLTAGE:12 V,CAPACITY:200 AH | 0 |  | 0 | 106686 | 6 |  | 17781 | 0000123977
| 201016027840 | CONTROLLER,TUC-4 FOR MAKE:TRANSWEIGH | MK01 | NO | 1 | 1 |  | 7090168816 | 2024-07-04 |  |  | ERSA | S306 | 1 | WEIGH FEEDER, PARTS, CONTROLLER,TYPE:TUC-4 FOR TRANSWEIGH MAKE | 0 |  | 0 | 1 | 1 |  | 1
G9 | 201017052511 | VALVE,PRSR,PN:ZDB6VP2-4X/100V,L&T | MK01 | NO | 1 | 18720 | 2015-08-26 | 7068949190 | 2023-07-15 |  |  | ERSA | S306 | 1 | VALVE,PRESSURE,MANUFACTURER:LARSEN ANDTOUBRO,PART NUMBER:ZDB6VP2-4X/100V,EQUIPMENT NAME:CRUSHER,EQUIPMENTMODELNO:APPM 2022,SPACER PLATE,ALTERNATE MANUFACTURER:HAZEMAG,REXROTH | 0 |  | 0 | 18720 | 1 |  | 18720
G9 | 271317070166 | KIT,SEAL F/CYL TYPE:PNEUMATIC | MK01 | NO | 20 | 7521.26 | 2015-06-06 |  |  |  |  | ERSA | S306 | 1 | KIT,SEAL F/CYLINDER TYPE:PNEUMATIC | 0 |  | 0 | 7521.2 | 20 | 2020-01-27 | 376.06
| 311630001916 | CPLNG;MINIMESS,M16 X 2 X 1/4;PN:S2 | MK01 | NO | 5 | 4000 | 2024-08-05 |  |  |  | 5134896123 | ERSA | S306 | 1 | COUPLING; TYPE: MINIMESS, DIMENSIONS: M16 X 2 X 1/4; MANUFACTURER PART NO: S2 TRD58608-02, MANUFACTURER: SPANNKRAFT HYDROSYSTEM PVT. LTD | 0 |  | 0 | 4000 | 5 |  | 800 | 0000402103
G9 | 312515000037 | ACTUATOR,AUMA,MM:SAR6E45,MAKE:AUMA | MK01 | NO | 1 | 160000 | 2023-10-27 |  |  |  | 5122666186 | ERSA | S306 | 1 | ACTUATOR, MODEL:SAR6E45, TORQUE:20-60NM,MAKE:AUMA | 0 |  | 0 | 160000 | 1 |  | 160000 | 0000140596
| 314015030284 | ORNG;NBR,120.2MM,5.33MM,ACCUMULATOR | MK01 | NO | 15 | 1125 | 2024-08-05 |  |  |  | 5134896123 | ERSA | S306 | 1 | O RING; MATERIAL: NBR, INSIDE DIAMETER: 120.2 MM, WIDTH: 5.33 MM, APPLICATION: ACCUMULATOR CYLINDER; MANUFACTURER PART NO: S2 TRD58608-01, MANUFACTURER: SPANNKRAFT HYDROSYSTEM PVT. LTD | 0 |  | 0 | 1125 | 15 |  | 75 | 0000402103
G2 | 401416000628 | VALVE,CHECK,PN:908/180/017 | MK01 | NO | 1 | 154 | 2009-09-30 |  |  |  |  | ERSA | S306 | 1 | VALVE,CHECK,PN:908/180/017,VALVEMODEL:RHZ 30-SR-ED,MAKE:HYLOC | 0 |  | 0 | 154 | 1 |  | 154
G9 | 401416000630 | VALVE;DIRECTIONAL CONTROL;PN:DG4V-3S-0B | MK01 | NO | 1 | 3560 | 2023-06-16 |  |  |  | 5117565120 | ERSA | S306 | 1 | VALVE; TYPE: DIRECTIONAL CONTROL; MANUFACTURER PART NO: DG4V-3S-0B-M-U-D5-60, MANUFACTURER: EATON/VICKERS | 0 |  | 0 | 3560 | 1 |  | 3560 | 0000501820
G9 | 401416007339 | VLV, SOL, 4/3 WAY, 4WE6J5X/AW220VRNZ5 | MK01 | NO | 2 | 14725 | 2023-11-01 |  |  |  | 5122918627 | ERSA | S306 | 1 | VALVE, SOLENOID, 4/3 WAY, 4WE6J5X/AW220VRNZ5ALONG WITH MOUNTING BASE, VALVE POSITION-16,BASE POSITION-17, AAT ITEM ET 301 KRUPP POLYSIUS,FOR UNIT-03 CM POLYCOM PRESSURE INCREASE/DECREASE,SLIDE GATE OP | 0 |  | 0 | 14725 | 2 |  | 7362.5 | 0000924048
G9 | 401416007340 | VLV, SOL, 4/3 WAY, 4WE10P3/CW220RN9Z5 | MK01 | NO | 1 | 13062.5 | 2024-02-13 |  |  |  | 5127104552 | ERSA | S306 | 1 | VALVE, SOLENOID, 4/3 WAY,4WE10P3/CW220RN9Z5, POSITION NO-14,FOR UNIT-03 CM POLYCOM HYDRAULIC OPERATIONSOL VALVE Y2 AND Y3, AAT ITEM 1301 KRUPPPOLYSIUS | 0 |  | 0 | 13062.5 | 1 |  | 13062.5 | 0000924048
G9 | 401416029528 | VLV,NDL,THD,BRS,ENL40B,DELTROL | MK01 | NO | 1 | 16322 | 2009-09-30 |  |  |  |  | ERSA | S306 | 1 | VALVE,NEEDLE,THREADED,INTERNALMATERIAL:BRASS,SIZE:1 IN NPT(F),MANUFACTURER:DELTROL,REFERENCENUMBER:ENL40B,LOCA-8/5 | 0 |  | 0 | 16322 | 1 |  | 16322
G9 | 401416370004 | VLV,CHK,NRV,WAFER,SS-316,TBL:E,4IN | MK01 | NO | 2 | 18716 | 2010-08-07 |  |  |  |  | ERSA | S306 | 1 | VALVE,CHECK,TYPE-NON-RETURN,WAFER,MATERIAL,BODY-STAINLESS STEEL-316,PRESSURE RATING-TABLE:E,DIMENSION-4IN,NEOPRENE RUBBER LINED,SS-316 PART,TDKWAFER DESIGN DUAL PLATE,BODY:C.S.TOASTM A 216 GR. WCB DIS | 0 |  | 0 | 18716 | 2 |  | 9358
| 401517000806 | BUSHNG,BARREL,DW:116-77-3-2592-01 | MK01 | NO | 1 | 32135.03 | 2025-02-06 | 7097460520 | 2024-10-18 |  | 5142537178 | ERSA | S306 | 1 | BUSHING,BARREL,DW:116-77-3-2592-01; NIHARD LONG FOR PUMPMODEL:M-200,TYPE:SCREW,MAKE:F.K | 0 |  | 0 | 32135.03 | 1 | 2020-01-27 | 32135.03
| 401517001919 | BUSHNG,BARREL,CI,DW:116-77-3-2592-02 | MK01 | NO | 1 | 13512.45 | 2025-02-06 | 7097460520 | 2024-10-18 |  | 5142537178 | ERSA | S306 | 1 | BUSHING,BARREL,CI,DW:116-77-3-2592-02;FOR PUMPMODEL:M-200,TYPE:SCREW,MAKE:F.K,TAG:F-124/139 | 0 |  | 0 | 13512.45 | 1 |  | 13512.45
G9 | 521615230014 | TRANSMITTER, FLOW;0-600L/MIN,4-20MA | MK01 | NO | 1 | 287000 | 2023-10-27 |  |  |  | 5122645559 | ERSA | S306 | 1 | TRANSMITTER, FLOW; RANGE: 0-600 L/MIN, OUTPUT: 4-20 MA, SUPPLY: (LOOP POWER) 24 V, TYPE: SENSOR, CONNECTION SIZE: 3, CONNECTION TYPE: FLANGE END, DIAPHRAGM MATERIAL: SS 316, ELECTRICAL CONNECTION: 1/4 | 0 |  | 0 | 287000 | 1 |  | 287000 | 0000114010
G9 | 521615230015 | TRANSMITTER, FLOW;0-600L/MIN,4-20MA,24 | MK01 | NO | 1 | 287000 | 2023-10-27 |  |  |  | 5122645559 | ERSA | S306 | 1 | TRANSMITTER, FLOW; RANGE: 0-600 L/MIN, OUTPUT: 4-20 MA, SUPPLY: 24 (LOOP POWER) V, CONNECTION SIZE: 3 IN, DIAPHRAGM MATERIAL: SS 316, ELECTRICAL CONNECTION: 1/4 IN GLAND, SPECIFICATION: 2 WIRE; MODEL | 0 |  | 0 | 287000 | 1 |  | 287000 | 0000114010
| 20101700BT73 | BUSH,BEARING,DWI:MCB 2/6/22,L&T,F/CRSHR | MK01 | NO | 6 | 51289 | 2024-10-04 | 7095778313 | 2024-09-24 |  | 5137217818 | ERSA | S306 | 1 | BUSH,BEARING,MANUFACTURER:L&T,DRAWING &POSITION NUMBER:MCB 2/6/22,EQUIPMENTNAME:CRUSHER,EQUIPMENT MODELNO:APPM2022,FOR TRACK WHEEL ASSEMBLY,CRUSHERMANUFACTURER:HAZMAG | 0 |  | 0 | 51289.02 | 6 |  | 8548.17 | 0000135831
G3 | 24101700BI40 | CYLINDER,HYD,DW:MC-B-2/127 REV 0 | MK01 | NO | 199 | 417900 | 2022-02-01 | 7037609950 | 2021-11-09 |  | 5097855950 | ERSA | S306 | 1 | CYLINDER,TYPE:HYDRAULIC,DRAWINGNUMBER:MC-B-2/127 REV 0,FOR NOICEDAMPENING OF ROPEWAY BUCKET | 0 |  | 0 | 417900 | 199 | 2024-07-08 | 2100 | 0000101394
| 26111524CQ88 | COUNTER,OIL FLW,MM:VC 5 F1-PS, L-06,F/GB | MK01 | NO | 1 | 300000 | 2024-04-12 |  |  |  | 5129966037 | ERSA | S306 | 1 | COUNTER,TYPE:OIL FLOW,RANGE:0.2 TO 315 LPM,POWER SUPPLY:24 V,READOUT:0 TO 160 LPM,WERDOHL,MODEL NUMBER:VC 5 F1-PS, L-06,MANUFACTURER:KRACHT,EQUIPMENT NAME:GEAR BOX,EQUIPMENT MODELNO:KML 1050,LBRICATIO | 0 |  | 0 | 300000 | 1 |  | 300000 | 0000134597
G3 | 26121600B111 | CABLE,ARM,1.1KV,CU,37C,1MM2 | MK01 | M | 245 | 2.45 | 2016-09-26 | 7051020599 | 2022-08-20 |  |  | ERSA | S306 | 1 | CABLE,ELECTRICAL,ARMOURED,VOLTAGE:1.1KV,MATERIAL CONDUCTOR:COPPER,MATERIALINSULATION:POLY VINYL CHLORIDE,MATERIALINNERSHEATH:POLY VINYLCHLORIDE,MATERIAL OUTER SHEATH:POLYVINYLCHLORIDE,ARMOURING:ROUND, | 0 |  | 0 | 2.45 | 245 | 2020-02-26 | 0.01
G9 | 27120000AA28 | CIRCUIT STACK,MM:ZNNN-005-01A1,FULLER | MK01 | NO | 2 | 20188.99 | 2009-09-30 |  |  |  |  | ERSA | S306 | 1 | CIRCUIT STACK,TYPE:DOUBLE,MANUFACTURER:FULLER,MODEL NUMBER:ZNNN-005-01A1,MANUFACTURER:POLYHYDREN,REFERENCE NUMBER:B/M-730-82-/3/25,LINEFLOW CONTROL FOR HYDRAULIC SYSTEM OFRAW MILL | 0 |  | 0 | 20189 | 2 | 2022-09-05 | 10094.5
G9 | 27121602AB90 | SEAL,PN:CD350B 250/180/400A,L&T | MK01 | NO | 1 | 33838.92 | 2016-02-29 |  |  |  |  | ERSA | S306 | 1 | SEAL,MANUFACTURER:LARSEN AND TOUBRO,PART NUMBER:CD350B 250/180/400A,MANUFACTURER:HAZEMAG,PART NUMBER:10/01/GD MA/502967,EQUIPMENT NAME:HYDRAULICCYLINDER | 0 |  | 0 | 33838.92 | 1 | 2022-09-05 | 33838.92
G9 | 27121602AC60 | CYL,HYD,MS,D80X45X400MM | MK01 | NO | 2 | 90450 | 2022-01-15 |  |  |  | 5097216303 | ERSA | S306 | 1 | CYLINDER,TYPE:HYDRAULIC,MATERIAL:MILDSTEEL,SIZE:D 80 X 45 X 400 MM,APPLICATION:POLYCOM HYDRAULIC GATE | 0 |  | 0 | 90450 | 2 | 2024-05-21 | 45225 | 0000402103
G9 | 27131701AF24 | CYL,PNMTC,6IN,365MM,SCHRADER | MK01 | NO | 2 | 16916 | 2015-10-15 |  |  |  |  | ERSA | S306 | 1 | CYLINDER,TYPE:PNEUMATIC,BORE:6 IN,STROKE:365 MM,PISTON ROD DIAMETER:35MM,MANUFACTURER:SCHRADER | 0 |  | 0 | 16916 | 2 | 2021-04-05 | 8458
| 31163000AS03 | SPIDER,DW:MCB2/51A/3,L&T | MK01 | NO | 3 | 1652.34 | 2024-09-09 | 7095396770 | 2024-09-19 |  | 5136214369 | ERSA | S306 | 1 | SPIDER,MANUFACTURER:L&T,DRAWINGNUMBER:MCB2/51A/3,REFERENCENUMBER:KD28/38,EQUIPMENT NAME:COUPLINGDUST GEAR RING OF CRUSHER | 0 |  | 0 | 1652.34 | 3 | 2021-10-05 | 550.78 | 0000106947
G9 | 39121506AD78 | SWTCH PRSSR;EOL PR SWITCH ASSEMBLY | MK01 | NO | 1 | 48832.71 | 2021-06-01 | 7020201600 | 2020-09-18 |  | 5089876653 | ERSA | S306 | 1 | SWITCH, PRESSURE; TYPE EOL PR SWITCHASSEMBLY; OEM PART NO: A08-100058-0,OEM: LINCOLN HELIOS | 0 |  | 0 | 48832.71 | 1 | 2022-09-05 | 48832.71 | 0000110637
G2 | 40141600BD88 | VLV,CK,THD,MM:RHD 35 PL | MK01 | NO | 1 | 345 | 2009-09-30 |  |  |  |  | ERSA | S306 | 1 | VALVE,CHECK,THREADED,MODEL NUMBER:RHD35 PL,REFERENCE NUMBER:20 1255 1135 | 0 |  | 0 | 345 | 1 | 2024-06-21 | 345
G9 | 40141600BD90 | VLV,PRS REDU,MM:DB 2-10/315 | MK01 | NO | 1 | 29251.09 | 2019-09-30 |  |  |  |  | ERSA | S306 | 1 | VALVE,PRESSURE REDUCING,MODEL NUMBER:DB2-10/315 | 0 |  | 0 | 29251.09 | 1 | 2021-10-05 | 29251.09
G9 | 40141600BF49 | VALVE ASSY,PULSE,DBL DIAPH,1-1/2IN | MK01 | NO | 27 | 46117.62 | 2021-12-23 | 7067008785 | 2023-06-10 |  | 5096355896 | ERSA | S306 | 1 | VALVE ASSY,PULSE,DBL DIAPH,1-1/2IN,WITHCOIL,DIAPHRAGM,MAKE:MANIK ENGINEERS | 0 |  | 0 | 46117.62 | 27 | 2023-02-03 | 1708.06 | 0000102577
G2 | 40141600BF51 | VALVE,CHECK,THRD,1IN NTP | MK01 | NO | 1 | 896 | 2009-09-30 |  |  |  |  | ERSA | S306 | 1 | VALVE,CHECK,THREADED;END CONN DETAILS:NPT(M),SIZE: 1INCH NTP; ADDITIONALINFO : REPUBLIC NO:451-1 $ 5-2-6-1IN,ITEM NO:96 B/M 730-B1-4-6700-73-8/8 | 0 |  | 0 | 896 | 1 | 2024-06-21 | 896
G9 | 40141600BF60 | PILOT SOLENOID VALVE,1/4 FLARE,3-WAY, | MK01 | NO | 1 | 9400 | 2017-09-01 |  |  |  |  | ERSA | S306 | 1 | PILOT SOLENOID VALVE,1/4 FLARE,3-WAY,FOR AC PLANT | 0 |  | 0 | 9400 | 1 | 2021-04-05 | 9400
| 40141600CQ19 | VLV,RLF,PN:DGMC3PTFW30,VICKERS | MK01 | NO | 2 | 11050 | 2024-11-21 | 7073537648 | 2023-10-09 |  | 5139067950 | ERSA | S306 | 1 | VALVE,RELIEF,MANUFACTURER:VICKERS,PARTNUMBER:DGMC3PTFW30 | 0 |  | 0 | 11050 | 2 |  | 5525 | 0000501820
G2 | 40141600T266 | VALVE,CHECK,SANDWICH PLATE,MM:Z2S6-2-6X | MK01 | NO | 2 | 918 | 2009-09-30 |  |  |  |  | ERSA | S306 | 1 | VALVE,CHECK,SANDWICH PLATE,MM:Z2S6-2-6X,MATERIAL NO:R983030688,MAKE:REXROTH | 0 |  | 0 | 918 | 2 | 2024-06-21 | 459
G9 | 40141605AH55 | VLV,SOL,315KG/CM2,MM:DG 54-0680,VICKERS | MK01 | NO | 1 | 31340 | 2009-09-30 |  |  |  |  | ERSA | S306 | 1 | VALVE,SOLENOID,TYPE:OPR DIRECTIONALCONTROL,OPERATING PRESSURE:315 KG/CM2,MANUFACTURER:VICKERS,MODEL NUMBER:DG54-0680 | 0 |  | 0 | 31340 | 1 | 2022-09-05 | 31340
G3 | 40141605AH70 | VLV,PULSE,3IN,CAT:WPE 35360,ASCO | MK01 | NO | 5 | 74269.06 | 2014-10-07 | 7108411971 | 2025-03-03 |  |  | ERSA | S306 | 1 | VALVE,TYPE:PULSE,SIZE:3 IN,MANUFACTURER:ASCO,CATALOGUE NUMBER:WPE35360 | 0 |  | 0 | 74269.05 | 5 | 2024-06-21 | 14853.81
G9 | 40141605AI17 | SOLENOID VALVE,TYPE:DG5V8S2A2MU1D10,COIL | MK01 | NO | 1 | 20760.01 | 2023-06-15 | 7093436386 | 2024-08-21 |  | 5117516328 | ERSA | S306 | 1 | SOLENOID VALVE,TYPE:DG5V8S2A2MU1D10,COIL,FOR RAWMILL | 0 |  | 0 | 20760.01 | 1 | 2024-07-06 | 20760.01 | 0000501820
G2 | 40141606AB62 | VLV,RLF,PRSR,PN:SPVF25A1G1A02,SIEMENS | MK01 | NO | 1 | 1192 | 2009-09-30 |  |  |  |  | ERSA | S306 | 1 | VALVE,RELIEF,TYPE:PRESSURE,MANUFACTURER:SIEMENS,PARTNUMBER:SPVF25A1G1A02,REFERENCENUMBER:8099702920 | 0 |  | 0 | 1192 | 1 | 2024-06-21 | 1192
G2 | 40141606AB68 | VLV,RLF,PRSR,MM:08-2-1010/315 | MK01 | NO | 1 | 983 | 2009-09-30 |  |  |  |  | ERSA | S306 | 1 | VALVE,RELIEF,TYPE:PRESSURE,MODELNUMBER:08-2-1010/315,POSITIONNUMBER:51 | 0 |  | 0 | 983 | 1 | 2024-06-21 | 983
G9 | 40141606AB73 | VLV,RLF,MM:DBW30B-2-3X/315UG24N,REXROTH | MK01 | NO | 1 | 40969 | 2015-09-14 |  |  |  |  | ERSA | S306 | 1 | VALVE,RELIEF,TYPE:PRESSURE,MANUFACTURER:REXROTH,MODELNUMBER:DBW30B-2-3X/315UG24N,REFERENCENUMBER:310710317 | 0 |  | 0 | 40969 | 1 | 2021-04-05 | 40969
G2 | 40141606AB74 | VALVE,FLUID CONTROL RELIEF,IG11-P-3-20 | MK01 | NO | 2 | 632 | 2009-09-30 |  |  |  |  | ERSA | S306 | 1 | VALVE,FLUID CONTROL RELIEF,IG11-P-3-20,3/8IN NPT(F),REFERENCE NUMBER:95B/M730-81-4-6500-72-8/8 | 0 |  | 0 | 632 | 2 | 2024-06-21 | 316
G2 | 40141609AJ39 | VLV,CTRL,FLW,2WAY,MM:2FRM6B76-2X/10QMV | MK01 | NO | 2 | 1682 | 2009-09-30 |  |  |  |  | ERSA | S306 | 1 | VALVE,CONTROL,TYPE:FLOW,ACTUATOR TYPE:2WAY,MANUFACTURER:BOSCH REXROTH,MODELNUMBER:2FRM6B76-2X/10QMV,REFERENCENUMBER:80 9970 2676 | 0 |  | 0 | 1682 | 2 | 2024-06-21 | 841
G2 | 40141609AJ48 | VLV,CTRL,MM:PCM-2000,PARKER HANNIFIN | MK01 | NO | 1 | 1939 | 2009-09-30 |  |  |  |  | ERSA | S306 | 1 | VALVE,CONTROL,END CONNECTION:1-1/4 INNPT,MANUFACTURER:PARKER HANNIFIN,MODELNUMBER:PCM-2000,POSITION NUMBER:23,PRESSURE COMPENSATED | 0 |  | 0 | 1939 | 1 | 2024-06-21 | 1939
G9 | 40141616BT06 | FLAP,PN:131-75-100-4-03 | MK01 | NO | 1 | 39856.07 | 2012-09-25 |  |  |  |  | ERSA | S306 | 1 | FLAP,PART NUMBER:131-75-100-4-03,ALTERNATE PART NUMBER:131-75-3-1004-02,EQUIPMENT NAME:VALVE | 0 |  | 0 | 39856.07 | 1 | 2021-04-05 | 39856.07
G9 | 40141616BT20 | PISTION,MM:AK4822018001TUV,POLYCOM | MK01 | NO | 1 | 396203.7 | 2013-05-08 | 7100785487 | 2024-12-04 |  |  | ERSA | S306 | 1 | PISTION,HYDRAULLIC SYSTEM,MANUFACTURER:POLYCOM,MODELNUMBER:AK4822018001TUV,REFERENCENUMBER:8099702795 | 0 |  | 0 | 396203.7 | 1 | 2022-09-05 | 396203.7
G2 | 40141616BT37 | PLATE,SUB SIDE PORT,1IN,POS:30,F/VLV | MK01 | NO | 1 | 1089 | 2009-09-30 |  |  |  |  | ERSA | S306 | 1 | PLATE,TYPE:SUB SIDE PORT,SIZE:1 IN,CONNECTION TYPE:NPT,POSITION NUMBER:30,EQUIPMENT NAME:VALVE,EQUIPMENTMANUFACTURER:VICKERS,SERIES:06X50 | 0 |  | 0 | 1089 | 1 | 2024-06-21 | 1089
G2 | 40141637AA56 | VLV,CK,WFR,MM:CM3P,PARKER | MK01 | NO | 1 | 280 | 2009-09-30 |  |  |  |  | ERSA | S306 | 1 | VALVE,CHECK,WAFER,MANUFACTURER:PARKER,MODEL NUMBER:CM3P | 0 |  | 0 | 280 | 1 | 2024-06-21 | 280
G9 | 40141637AA57 | VLV,CK,WFR,1/4IN | MK01 | NO | 1 | 32113 | 2009-09-30 |  |  |  |  | ERSA | S306 | 1 | VALVE,CHECK,WAFER,SIZE:1/4 IN | 0 |  | 0 | 32113 | 1 | 2022-09-05 | 32113
G2 | 40141637AA58 | VLV,CK,WFR,POS:42 | MK01 | NO | 1 | 2393 | 2009-09-30 |  |  |  |  | ERSA | S306 | 1 | VALVE,CHECK,WAFER,POSITION NUMBER:42 | 0 |  | 0 | 2393 | 1 | 2024-06-21 | 2393
G2 | 40141637AA59 | VLV,CK,WFR,MM:6469.07.03 | MK01 | NO | 2 | 1900 | 2009-09-30 |  |  |  |  | ERSA | S306 | 1 | VALVE,CHECK,WAFER,MODEL NUMBER:6469.07.03,RESTRICTER BLOCK,ORDER NO:80 99702487 | 0 |  | 0 | 1900 | 2 | 2024-06-21 | 950
G2 | 40141637AA60 | VLV,CK,WFR | MK01 | NO | 1 | 721 | 2009-09-30 |  |  |  |  | ERSA | S306 | 1 | VALVE,CHECK,WAFER,ORDER NO:34.1741.27 | 0 |  | 0 | 721 | 1 | 2024-06-21 | 721
G2 | 40141637AA62 | VLV,CK,WFR,MS,10KG/CM2,NPT,1IN | MK01 | NO | 1 | 650 | 2009-09-30 |  |  |  |  | ERSA | S306 | 1 | VALVE,CHECK,WAFER,BODY MATERIAL:MILDSTEEL,PRESSURE RATING:10 KG/CM2,ENDCONNECTION:NPT,SIZE:1 IN,REPUBLICNO:453-1IN 52-20,B/M 730-81-4-6500-72-2/8,ITEM NO:10 | 0 |  | 0 | 650 | 1 | 2024-06-21 | 650
G2 | 40141637AA63 | VLV,CK,WFR,MS,INLN,MM:CMM 0305,PNEUTROL | MK01 | NO | 1 | 51 | 2009-09-30 |  |  |  |  | ERSA | S306 | 1 | VALVE,CHECK,WAFER,BODY MATERIAL:MILDSTEEL,PRESSURE RATING:10 KG/CM2,INLINE,MANUFACTURER:PNEUTROL,MODEL NUMBER:CMM0305 | 0 |  | 0 | 51 | 1 | 2024-06-21 | 51
G9 | 40141734AH02 | HOSE,HP,350/12/S/400/AB/23/10 | MK01 | NO | 2 | 5043.95 | 2009-09-30 |  |  |  |  | ERSA | S306 | 1 | HOSE,TYPE:HIGH PRESSURE,REFERENCENUMBER:350/12/S/400/AB/23/10 | 0 |  | 0 | 5043.96 | 2 | 2022-09-05 | 2521.98
G9 | 40142000BF61 | HOSE,NMTL,HP,RBR,1500MM,300BAR,16X16MM | MK01 | NO | 4 | 5046 | 2023-06-26 | 7039367871 | 2021-12-21 |  | 5118005790 | ERSA | S306 | 1 | HOSE,NON METALLIC,TYPE:HIGH PRESSURE,MATERIAL:RUBBER,LENGTH:1500 MM,PRESSURE DESIGNATION:300 BAR,FITTINGSIZE:ID 16 X OD 16 MM,WIRE BRAIDED,FORPOLYCOM HYDRAULICS,FITTING | 0 |  | 0 | 5046 | 4 | 2024-07-08 | 1261.5 | 0000102865
G9 | 40151500AZ02 | PMP,VANE,40LPM,120BAR,PN:S2P-50-42095 | MK01 | NO | 1 | 98700 | 2023-05-11 | 7055325869 | 2022-11-19 |  | 5115967635 | ERSA | S306 | 1 | PUMP,TYPE:VANE,FLOW RATE:40 LPM,PRESSURE RATING:120 BAR,INLET SIZE:1 1/4 IN,OUTLET SIZE:3/4 IN,,WITH BELLHOUSING,COUPLING, ADAPTERS,BOLT KIT,PART NUMBER:S2P-50-42095,MANUFACTURER:SPANSSKRAFT HYDROSYST | 0 |  | 0 | 98700 | 1 | 2024-07-06 | 98700 | 0000402103
| 40151533AA53 | PMP,HYDR,MM:A2 FO45/61RPPB0,REXROTH | MK01 | NO | 1 | 125684 | 2024-08-24 | 7101406842 | 2024-12-12 |  | 5135625434 | ERSA | S306 | 1 | PUMP,HYDRAULIC,MANUFACTURER:REXROTH,MODEL NUMBER:A2 FO45/61RPPB0,SUPPLIERAND/OR VENDOR:SANKALP HYDRAULK,FIXEDDISPLACEMENT | 0 |  | 0 | 125684 | 1 | 2022-09-06 | 125684 | 0000502406
G2 | 40151700FQ52 | KIT,SVCE,031010040,REXROTH,F/PMP | MK01 | SET | 1 | 439 | 2009-09-30 |  |  |  |  | ERSA | S306 | 1 | KIT,TYPE:SERVICE,MANUFACTURER:REXROTH,REFERENCE NUMBER:031010040,EQUIPMENTNAME:PUMP,EQUIPMENTMODELNO:A2V260HMHR5GP,AXIL PISTON | 0 |  | 0 | 439 | 1 | 2024-06-21 | 439
G9 | 40161500AO09 | FLTR,ELEM,10,PN:1262957,HYDAC | MK01 | NO | 2 | 8957.22 | 2015-07-28 |  |  |  |  | ERSA | S306 | 1 | FILTER,ELEMENT,MICRON RATING:10,MANUFACTURER:HYDAC,PART NUMBER:1262957,MODEL NUMBER:0160 R 010 | 0 |  | 0 | 8957.22 | 2 | 2021-04-05 | 4478.61
G3 | 401416164487 | DIAPHRAGM F/3IN VALVE | MK01 | NO | 8 | 80940 | 2015-05-07 | 7108411971 | 2025-03-03 |  |  | Z001 | S306 | 1 | DIAPHRAGM F/3IN VALVE | 0 |  | 0 | 80940 | 8 | 2020-04-04 | 10117.5
| 20101700CQ69 | CYLINDER,HYD,15IN,DW:730-82-3-5954 | MK01 | NO | 4 | 4 |  | 7101655329 | 2024-12-16 |  |  | Z001 | S306 | 1 | CYLINDER,TYPE:HYDRAULIC,BORE:15 IN,STROKE:14-1/4 IN,PRESSURE RATING:3000PSI,CASTING MATERIALS,DRAWINGNUMBER:730-82-3-5954,EQUIPMENTNAME:RAW MILL,EQUIPMENT MODELNO:LM32.4 | 0 |  | 0 | 4 | 4 |  | 1
| 20101700CQ70 | CYLINDER,HYD,12IN,DW:730-82-3-5950 | MK01 | NO | 1 | 1 | [5 empty] | Z001 | S306 | 1 | CYLINDER,TYPE:HYDRAULIC,BORE:12 IN,STROKE:15-1/2 IN,PRESSURE RATING:3000PSI,CASTING MATERIALS,DRAWINGNUMBER:730-82-3-5950,MANUFACTURER:FULLER,EQUIPMENT NAME:RAWMILL,EQUIPMENT MODELNO:LM21.2 | 0 |  | 0 | 1 | 1 |  | 1
G2 | 241017040721 | MICRO CONT,EMPTY BIN,HOUSNG,FCO-431 | MK01 | NO | 1 | 0.01 | 2009-09-30 |  |  |  |  | ERSA | S311 | 1 | MICRO CONT,EMPTY BIN,HOUSING,FCO-431;FOR U-CONT WITH KEYPAD AND PROVISIONFOR SOLID FLOW FEEDER | 0 |  | 0 | 0.01 | 1 |  | 0.01
G9 | 391210026172 | TRFMR,CTRL,SP-77,0-380-415-440V | MK01 | NO | 1 | 8363 | 2023-12-02 |  |  |  | 5123980991 | ERSA | S311 | 1 | TRANSFORMER, CONTROL,TYPE :SP-77,INPUTVOLTAGE:0-380-415-440V, OUTPUT VOLTAGE:0-110-220V(1.8A) ,20-0-20V (1.0A),17.5-0-17.5V(0.67A),17-0-17V(0.5A),18-0-18V(0.1A),0-9V(0.1A),MAKE:SCHENCK PROCESS,APPLICA | 0 |  | 0 | 8363 | 1 |  | 8363 | 0000401524
G9 | 411115000039 | POWER SUPPLY CARD,JPS202,WEIGH SYS,SJN | MK01 | NO | 1 | 4600 | 2024-01-11 |  |  |  | 5125636480 | ERSA | S311 | 1 | WEIGHING SYSTEM, PARTS, POWER SUPPLYCARD, JPS202, SCHENCK JENSON ANDNICHOLSON | 0 |  | 0 | 4600 | 1 |  | 4600 | 0000920450
G9 | 20101602AA52 | PROGMABLE LOGIC CONTROLLER,: JPLC 001 | MK01 | NO | 1 | 21474.75 | 2009-09-30 |  |  |  |  | ERSA | S311 | 1 | PROGRAMMABLE LOGIC CARD,MANUFACTURER:SCHENK,PART NUMBER:JPLC001,EQUIPMENT NAME:SJN WEIGH FEEDER | 0 |  | 0 | 21474.75 | 1 | 2021-02-03 | 21474.75
G6 | 231500001101 | BUFFING WHEEL,4IN,WIRE TYPE | MK01 | NO | 5 | 525 | 2022-07-22 | 7047565802 | 2022-06-07 |  | 5104398224 | ERSA | S312 | 1 | MECHANICAL, GENERAL, BUFFING WHEEL, 4IN,WIRE TYPE | 0 |  | 0 | 525 | 5 |  | 105 | 0000110621
G9 | 261117040177 | SCR F/BATTERY CHARGER FLOAT CKT,150AH | MK01 | NO | 4 | 336 | 2017-12-08 |  |  |  |  | ERSA | S312 | 1 | SCR F/BATTERY CHARGER FLOAT CKT,150AH;MAKE:CHHABI | 0 |  | 0 | 336 | 4 |  | 84
G9 | 391216060180 | FUSE SEMI BLT-CTRG,1250V | MK01 | NO | 6 | 25744 | 2009-09-30 |  |  |  |  | ERSA | S312 | 1 | FUSE LINK,SEMICONDUCTOR PROTECTION,BOLTED CARTRIDGE,VOLTAGE RATED:1250V,TYPE:170M6149 1100A,PART NO:10032636 | 0 |  | 0 | 25744.02 | 6 |  | 4290.67
G9 | 32101600AB04 | CARD,ELEC,GRND DTCTN,11000V,MM:HRD576A | MK01 | NO | 1 | 68500 | 2023-09-16 |  |  |  | 5121161673 | ERSA | S312 | 1 | CARD,TYPE:ELECTRONIC,FUNCTION:GROUNDDETECTION,POTENTIAL:11000 V,BREAKINGCAPACITY:6050 KVA,MV DRIVE,MODELNUMBER:HRD576A,MANUFACTURER:HITACHI | 0 |  | 0 | 68500 | 1 | 2025-02-20 | 68500 | 0000301111
| 39121007FA16 | FIELD EXCITER,PN:3ADT209019R02D1 | MK01 | NO | 2 | 2 | 2023-06-02 |  |  |  | 5116970949 | ERSA | S312 | 1 | FIELD EXCITER,50A,HC/2Q-2 PHASE,PN:3ADT209019R02D1 FOR CONVERTER,MODEL:DCF 503-0050 | 0 |  | 0 | 2 | 2 | 2024-12-23 | 1
G9 | 391210207430 | ISLTR,ELEL,4-20MA,MM:MINI MCR-BL-UI-UI | MK01 | NO | 1 | 18000 | 2024-01-11 |  |  |  | 5125636480 | ERSA | S313 | 1 | ISOLATOR,ELECTRICAL,CURRENT INPUT:4-20MA,OUTPUT:4-20 MA,MODEL NUMBER:MINIMCR-BL-UI-UI,MANUFACTURER:ABB | 0 |  | 0 | 18000 | 1 |  | 18000 | 0000920450
| 41113100Z012 | PUMP,PERISTALTIC,220VAC,40L/MIN | MK01 | NO | 2 | 31500 | 2024-11-09 |  |  |  | 5138604445 | ERSA | S313 | 1 | PUMP,PERISTALTIC,220VAC,40L/MIN,MM:SR2530 F/GAS ANALYSER,MAKE:ABB | 0 |  | 0 | 31500 | 2 | 2023-02-04 | 15750 | 0000408295
G9 | 232718102985 | ELECTRODE,E-8018,3.15MM,350MM | MK01 | KG | 1000 | 219945.69 | 2023-12-28 |  |  |  | 5125014750 | ERSA | S401 | 1 | ELECTRODE, WELDING, DESIGNATION:E-8018,SIZE:3.15MM, LENGTH:350MM,MAKE:D&H/MOLY CORD/ADWANI/ESAB | 0 |  | 0 | 219950 | 1000 |  | 219.95
G3 | 241000003905 | NIPPLE,BLEED,MF-25-25-51,PN:N4012E | MK01 | NO | 12 | 132 | 2015-06-17 |  |  |  |  | ERSA | S401 | 1 | NIPPLE,BLEED,MF-25-25-51,PN:N4012E FOR AHP,MAKE:MACAWBER BEEKAY PVT. LTD | 0 |  | 0 | 132 | 12 | 2020-01-27 | 11
| 311516030287 | CHAIN,RLR,DUPLEX,1IN | MK01 | NO | 2 | 11680 | 2024-08-12 |  |  |  | 5135188860 | ERSA | S401 | 1 | CHAIN, ROLLER, TYPE:DUPLEX, PITCH:1IN,LENGTH:500x500MM, MAKE:ROSMIC INDIA | 0 |  | 0 | 11680 | 2 |  | 5840 | 0000500624
G9 | 311715000129 | BRG SLEEV,H3140 | MK01 | NO | 2 | 9912.28 | 2022-03-26 |  |  |  | 5099996103 | ERSA | S401 | 1 | BEARING, ACCESSORIES, BEARING SLEEVE,H3140 | 0 |  | 0 | 9912.28 | 2 |  | 4956.14 | 0000129895
G9 | 311715040658 | BEARING,BALL,6318-C3 | MK01 | NO | 3 | 17366.4 | 2023-10-28 | 7069397503 | 2023-07-24 |  | 5122721449 | ERSA | S401 | 1 | BEARING, BALL, TYPE:RADIAL CONTACT,SERIES:6300, ROW:SINGLE, STYLE:MEDIUMTYPE, DESIGNATION:6318-C3, MATERIALCAGE:PRESSED STEEL, DIAMETER,INNER:90MM, DIAMETER, OUTER:190MM,WIDTH:43MM, CLEARANCE GREATERN | 0 |  | 0 | 17366.4 | 3 |  | 5788.8 | 0000402979
G9 | 311715050398 | BRG,ROLLER,30210-J2 | MK01 | NO | 2 | 1129 | 2015-10-21 |  |  |  |  | ERSA | S401 | 1 | BEARING, ROLLER, TYPE:TAPER,SERIES:30200, ROW:SINGLE, STYLE:LIGHTTYPE, DESIGNATION:30210-J2, MATERIALCAGE:PRESSED STEEL, DIAMETER,INNER:50MM, DIAMETER, OUTER:90MM,WIDTH:22MM, PRESSED CAGE OF SHEET STE | 0 |  | 0 | 1129 | 2 |  | 564.5
| 311715050831 | BRG,ROLLER,31307-J2Q | MK01 | NO | 4 | 1708.97 | 2009-09-30 | 7076431928 | 2023-12-05 |  |  | ERSA | S401 | 1 | BEARING, ROLLER, TYPE:TAPER,SERIES:31300, ROW:SINGLE, STYLE:MEDIUMTYPE, DESIGNATION:31307-J2Q, MATERIALCAGE:PRESSED STEEL, DIAMETER,INNER:35MM, DIAMETER, OUTER:80MM,WIDTH:23MM, PRESSED CAGE OF SHEETST | 0 |  | 0 | 1708.96 | 4 | 2020-01-27 | 427.24
G9 | 311715052749 | BEARING,ROLLER,30309 | MK01 | NO | 1 | 521.25 | 2015-12-19 |  |  |  |  | ERSA | S401 | 1 | BEARING,ROLLER; TYPE:TAPER,SERIES:30300, ROWS:SINGLE, STYLE:MEDIUMTYPE, DESIGNATION:30309, MATERIALCAGE:PRESSED STEEL,DIAMETER,INNER:45MM,DIAMETER,OUTER:100MM,WIDTH/HEIGHT:27.25MM | 0 |  | 0 | 521.25 | 1 | 2020-01-27 | 521.25
G9 | 311715190816 | PILLOW BLOCK,BEARING,P213,NTN | MK01 | NO | 3 | 4956.69 | 2021-03-31 | 7103503393 | 2025-01-07 |  | 5088083805 | ERSA | S401 | 1 | PILLOW BLOCK,BEARING,P213,NTN; FOR AIRWASHER BLOWER | 0 |  | 0 | 4956.69 | 3 |  | 1652.23 | 0000123038
G9 | 321517004567 | PLC,MM:L32E-1769-ADN,COMPACT LOGIX | MK01 | NO | 1 | 82314.15 | 2015-02-14 |  |  |  |  | ERSA | S401 | 1 | PLC,MM:L32E-1769-ADN,COMPACTLOGIX,DEVICE NET ADAPTER,MAKE:ALLENBRADLEY | 0 |  | 0 | 82314.15 | 1 | 2020-01-27 | 82314.15
G9 | 391016000093 | LAMP,INDICATING,220VAC,RED,TEKNIC | MK01 | NO | 30 | 4515 | 2024-01-24 | 7081531415 | 2024-02-24 |  | 5126180139 | ERSA | S401 | 1 | PANEL, CONTROL, PARTS, LAMP, INDICATING,VOLTAGE:220VAC, COLOUR:RED,SIZE:DIA.22.5MM, MAKE:TEKNIC | 0 |  | 0 | 4515 | 30 |  | 150.5 | 0000405816
| 391214310564 | CBL GLAND,DBL,ARM,BRS,20MM,CBW02 | MK01 | NO | 100 | 16649.1 | 2024-08-22 | 7094358683 | 2024-09-03 |  | 5135575881 | ERSA | S401 | 1 | CABLE GLAND; TYPE COMPRESSION:DOUBLE,TYPE CABLE:ARMOURED, MATERIALGLAND:BRASS, DIMENSION:20 MM,SIZE:CBW02, ADDITIONALINFORMATION:MAKE:COMET | 0 |  | 0 | 16649 | 100 |  | 166.49 | 0000137762
| 391214310673 | CBL GLAND,DBL,ARM,33MM,CBW06 | MK01 | NO | 40 | 12928.73 | 2024-10-04 |  |  |  | 5137217842 | ERSA | S401 | 1 | CABLE GLAND ;TYPE COMPRESSION:DOUBLE,TYPE CABLE:ARMOURED, DIMENSION:33 MM,SIZE:CBW06, ADDITIONALINFORMATION:MAKE:COMET | 0 |  | 0 | 12928.8 | 40 |  | 323.22 | 0000408038
G2 | 401516090535 | BDV KIT,PN:220371089 F/CMPRSR | MK01 | NO | 1 | 60 | 2018-03-14 |  |  |  |  | ERSA | S401 | 1 | BDV KIT,PART NO:220371089 FOR COMPRESSORFOR,MANUFACTURE MODEL:E-22,MAKE:ELGI | 0 |  | 0 | 60 | 1 |  | 60
G9 | 411125164426 | TRANSMITTER,EM FLOW METER,MM:MAG-5000 | MK01 | NO | 1 | 47150 | 2024-01-13 |  |  |  | 5125716515 | ERSA | S401 | 1 | TRANSMITTER,EM FLOW METER,MM:MAG-5000,REF:7ME6910v1AA10v1AA0,COMPACT ANDWALL MOUNTING,IP67/NEMA 4X,FIBREvGLASSREINFORCED POLYAMIDE,115/230VAC,50/60HZ,MAKE:SIEMENS | 0 |  | 0 | 47150 | 1 |  | 47150 | 0000141855
| 411133000521 | COOLER,SAMPLE GAS,230VAC,PN:18519001 | MK01 | NO | 2 | 59368.8 | 2025-01-08 | 7093417052 | 2024-08-21 |  | 5141169525 | ERSA | S401 | 1 | COOLER,SAMPLE GAS,230VAC,PARTNO:18519001,NO OF PATH:2 FORAEGK01,MAKE:ADAGE | 0 |  | 0 | 59368.8 | 2 |  | 29684.4 | 0000408295
| 411156030042 | PH METER,PEN TYPE,RANGE:0-14 | MK01 | NO | 1 | 1 |  | 7070320459 | 2023-08-10 |  |  | ERSA | S401 | 1 | PH METER,PEN TYPE,RANGE:0-14; HAND HELDBATTERY OPERATED | 0 |  | 0 | 1 | 1 |  | 1
G9 | 26101100AY89 | MOTOR,ELE,AC,IND,415VAC,5.5KW,BN132S4,4P | MK01 | NO | 1 | 19075 | 2023-12-05 | 7077391438 | 2023-12-21 |  | 5124043192 | ERSA | S401 | 1 | MOTOR,ELECTRIC,TYPE:AC,INDUCTION,VOLTAGE:415 VAC,CURRENT:11.6 A,POWER:5.5 KW,ROTATIONAL SPEED:1440 RPM,PHASE:3PH,DUTY CYCLE:S1(CONTINUOUS),FRAME:BN132S4,NUMBER OF POLES:4 P,MOUNT:FLANGE,B5,CLASS INSUL | 0 |  | 0 | 19075 | 1 | 2025-02-20 | 19075 | 0000504057
| 26101400Y001 | SPACE HEATER,3KW,240VAC F/GENERATOR | MK01 | NO | 1 | 0.01 | 2009-09-30 |  |  |  |  | ERSA | S401 | 1 | SPACE HEATER,3KW,240VAC F/GENERATOR | 0 |  | 0 | 0.01 | 1 | 2021-09-29 | 0.01
G9 | 26101506AF23 | COIL,MAIN FIELD POLE,E0004,BHEL | MK01 | NO | 1 | 0.01 | 2009-09-30 |  |  |  |  | ERSA | S401 | 1 | COIL,MAIN FIELD POLE,MANUFACTURER:BHEL,DESIGNATION:E0004,EQUIPMENTNAME:TURBINE OF TPP3,(IIV) | 0 |  | 0 | 0.01 | 1 | 2023-07-18 | 0.01
G3 | 26111600AA37 | SPRING,REF:44 21927002-132 | MK01 | NO | 1 | 12278 | 2009-09-30 |  |  |  |  | ERSA | S401 | 1 | SPRING,REF:44 21927002-132 FOR GENERATOR | 0 |  | 0 | 12278 | 1 | 2021-09-29 | 12278
| 31163000AR65 | CPLG,TRNSM,JAW FLEX,CI,L-110,LOVEJOY | MK01 | NO | 2 | 1589.99 | 2024-12-13 | 7064275769 | 2023-04-25 |  | 5140027474 | ERSA | S401 | 1 | COUPLING,TRANSMISSION,TYPE:JAW FLEX,MATERIAL:CAST IRON,WITH SPIDER,MANUFACTURER:LOVEJOY,DESIGNATION:L-110,SUPPLIER AND/OR VENDOR:TEJWALAENGINEERING | 0 |  | 0 | 1590 | 2 | 2024-05-30 | 795 | 0000504042
G9 | 31171500AL27 | INSULATOR,BRG | MK01 | SET | 1 | 0.01 | 2009-09-30 |  |  |  |  | ERSA | S401 | 1 | INSULATOR,BRG,ONE SET OF 78 NOS DESSNUMBER:A0601,A0602,A0603,A0604 ,A0605,A0606A0607,A0608,A0609 | 0 |  | 0 | 0.01 | 1 | 2023-07-18 | 0.01
G9 | 31171500AP23 | BEARING,PLUMMER BLOCK,F/FXD,SOFN 532BF | MK01 | NO | 1 | 51402 | 2022-07-11 |  |  |  | 5104025896 | ERSA | S401 | 1 | BEARING,PLUMMER BLOCK,FOR FIXED,WITHOIL PICKUP RING 1033 750-14 AND WITHWATER COOLING PIPE FOR ID FAN,DESIGNATION:SOFN 532BF,DRAWINGNUMBER:MR15974-41-43-2-019 | 0 |  | 0 | 51402 | 1 | 2024-06-19 | 51402 | 0000134490
| 31181500N548 | GASKET,CHAMPION-59,3MM F/OIL LINES | MK01 | KG | 19 | 4940 | 2024-10-15 |  |  |  | 5137612733 | ERSA | S401 | 1 | GASKET,CHAMPION-59,3MM,APPLICATION:OILLINE | 0 |  | 0 | 4940 | 19 | 2020-10-03 | 260 | 0000108958
G9 | 31370000AA13 | BOILER BED MATERIAL FOR BOILER LITE UP | MK01 | MT | 20 | 164166.67 | 2023-11-22 | 7095398156 | 2024-09-19 |  | 5123579442 | ERSA | S401 | 1 | BOILER BED MATERIAL,MAXIMUM PARTICALSIZE: 2 TO 2.36 MM (75%),MINIMUMPARTICLE SIZE:1.0 T0 0.85 MM (25%),ALUMINA:45% TO 35%,SILICA:55% TO 65%,BULK DENSITY:1000 TO 1100 KG/CU.M,FUSION TEMPERATUTRE:1400 D | 0 |  | 0 | 164166.6 | 20 | 2024-08-30 | 8208.33 | 0000134653
G9 | 39121500BS72 | RELAY,ELEL,TIME DLY,PN:3RP1525-1BW30-8K | MK01 | NO | 10 | 22968 | 2023-11-11 |  |  |  | 5123260269 | ERSA | S401 | 1 | RELAY,ELECTRICAL,TYPE:TIME DELAY,VOLTAGE:110 VDC,ARRANGEMENT CONTACT:2 CO,COIL VOLTAGE:24-240 VAC/VDC,TIME DELAY:0.05 S-100 HRS,PART NUMBER:3RP1525-1BW30-8K,MANUFACTURER:SIEMENS | 0 |  | 0 | 22968 | 10 | 2025-03-02 | 2296.8 | 0000301728
| 39121531AF37 | SWITCH,ELEL,FLT,240V,5A,50HZ,NO&NC | MK01 | NO | 20 | 7800 | 2024-02-20 |  |  |  | 5127418562 | ERSA | S401 | 1 | SWITCH,ELECTRICAL,TYPE:FLOAT,VOLTAGE:240 V,CURRENT:5 A,FREQUENCY:50 HZ,CONTACT ARRANGEMENT:NO AND NC,SPTD,MANUFACTURER:PAHARPUR,REFERENCE NUMBER:LS-B21-50,APPLICATION:ACC FAN GB OIL LEVEL | 0 |  | 0 | 7800 | 20 |  | 390 | 0000504878
G9 | 39122000AU79 | ISOLATOR,SIG,0-10V,4-20MA,2864176 | MK01 | NO | 2 | 37500 | 2023-09-16 |  |  |  | 5121161673 | ERSA | S401 | 1 | ISOLATOR,TYPE:SIGNAL,VOLTAGE:0-10 V,CURRENT:4-20 MA X 2,REFERENCENUMBER:2864176,MANUFACTURER:HITACHI,FOR 840 KVA MV DRIVE | 0 |  | 0 | 37500 | 2 | 2024-11-14 | 18750 | 0000301111
G9 | 39122000AW78 | DRIVE,FREQ,169A,MM:ACS580-01-169A-4+J425 | MK01 | NO | 2 | 466000 | 2024-01-08 |  |  |  | 5125499789 | ERSA | S401 | 1 | DRIVE,FREQUENCY,TYPE:VARIABLE,CURRENT:169 A,PHASE:3 PH,FREQUENCY:0-500 HZ,POWER:75 KW,ENCLOSURE RATING:IP21,FRAME:R7,INPUT VOLTAGE:415 VAC,OUTPUT VOLTAGE:415 VAC,MODEL NUMBER:ACS580-01-169A-4+J425,MAN | 0 |  | 0 | 466000 | 2 | 2025-02-20 | 233000 | 0000405918
| 40101604A216 | FAN ASSY,96IN,H-3-6,MM:372-101 | MK01 | NO | 1 | 129593 | 2024-09-16 |  |  |  | 5136513574 | ERSA | S401 | 1 | FAN ASSY,96IN,H-3-6,MM:372-101,SERIALNO:CO4-2-0023,MAKE:PAHARPUR COOLINGTOWER | 0 |  | 0 | 129593 | 1 | 2018-02-16 | 129593 | 0000106653
G3 | 40102000AK21 | IMPELER,1460MM F/ ID FAN ,MM:GD2 FA | MK01 | NO | 1 | 0.01 | 2009-09-30 |  |  |  |  | ERSA | S401 | 1 | IMPELER,1460MM F/ ID FAN ,MM:GD2 FA,SHAFT DIA:100 MM OF BOILER NO:I,II,MODEL NO:FN TSR 146 3T58A | 0 |  | 0 | 0.01 | 1 | 2021-09-29 | 0.01
| 40141613S722 | VALVE,GATE,FLGD,CI,CL150,4IN | MK01 | NO | 2 | 24036.11 | 2024-07-23 | 7105804423 | 2025-02-03 |  | 5134403336 | ERSA | S401 | 1 | VALVE,GATE,FLANGED,TYPE:RISING SPINDLE,BODY MATERIAL:CAST IRON,RATING:CLASS-150,APPLICATION:CONVEYING AIR,SIZE:4INCH,ADDITIONALINFORMATION:OPERATED HAND WHEEL WITHO2 NOS MATCHING FLANGE,TRIM:8 | 0 |  | 0 | 24036.12 | 2 |  | 12018.06 | 0000504026
G9 | 40151610BL92 | GEAR SET,PN:39755178,F/COMPR,MLD-75 | MK01 | SET | 2 | 89760.01 | 2020-07-20 |  |  |  | 5079591933 | ERSA | S401 | 1 | GEAR, SET; TYPE GEAR SET FOR SCREWCOMPRESSOR, APPLICATION AS PER PART NO: 39755178, SPECIFICATION FORCOMPRESSOR,MODEL NO:MLD-75,SR.NO -21080644,MAKE:INGERSOLRAND | 0 |  | 0 | 89760.02 | 2 | 2024-11-14 | 44880.01 | 0000300987
| 241000002403 | TORQUE ARM,PN:MB7692D F/300NB DOME VLV | MK01 | NO | 1 | 1234.79 | 2015-06-17 |  |  |  |  | Z001 | S401 | 1 | TORQUE ARM,PART NUMBER:MB7692D FOR 300NBDOME VALVE,MAKE:MACAWBER BEEKAY | 0 |  | 0 | 1234.79 | 1 | 2020-01-27 | 1234.79
G3 | 241000002461 | TORQUE ARM,BRG,PN:MB7693D F/300NBVLV | MK01 | NO | 4 | 3293.51 | 2015-07-29 |  |  |  |  | Z001 | S401 | 1 | TORQUE ARM,BEARING,PART NUMBER:MB7693DFOR 300NB DOME VALVE,MAKE:MACAWBERBEEKAY | 0 |  | 0 | 3293.52 | 4 | 2020-01-27 | 823.38
G3 | 271117260252 | SPANNER,OPEN,24X26MM,DOUBLE ENDED | MK01 | NO | 2 | 138 | 2019-07-29 |  |  |  |  | Z001 | S401 | 1 | TOOLS AND TACKLES, TOOL NAME:SPANNER,TYPE:OPEN, DIMENSION:24X26MM, DOUBLEENDED | 0 |  | 0 | 138 | 2 |  | 69
| 531216000002 | TOOL BAG,12X10IN FOR ELECTRICIAN | MK01 | NO | 12 | 7224.24 | 2024-03-28 |  |  |  | 5129290337 | Z001 | S401 | 1 | GENERAL CONSUMABLE, TOOL BAG,DIMENSION:12X10IN FOR ELECTRICIAN, WITHPOCKET | 0 |  | 0 | 7224.24 | 12 |  | 602.02 | 0000301787
| 31171504A302 | BRG,BALL,6330C3,SKF | MK01 | NO | 2 | 119198 | 2024-09-30 | 7085948511 | 2024-05-03 |  | 5137031737 | Z001 | S401 | 1 | BEARING,BALL,TYPE:DEEP GROOVE,SERIES:6300,ROW:SINGLE,DESIGNATION:6330 C3,CAGEMATERIAL:MACHINED BRASS,INNERDIAMETER:150MM,OUTER DIAMETER:320MM,WIDTH:65MM,METRIC,SPEC ISO 15,CLEAR C3,MANUFACTURER:SKF | 0 |  | 0 | 119198 | 2 | 2020-02-26 | 59599 | 0000402979
| 40142000AS64 | HOSE,NMTL,FLXBL,RBR,1/2IN | MK01 | M | 80 | 2866.08 | 2024-08-24 | 7071462164 | 2023-08-30 |  | 5135625224 | Z001 | S401 | 1 | HOSE,NON METALLIC,TYPE:FLEXIBLE,MATERIAL:RUBBER,DIMENSION:1/2 IN,NYLONBRAIDED WIRE,PIPE DIA:12 MM | 0 |  | 0 | 2866.4 | 80 | 2023-01-19 | 35.83 | 0000134745
G3 | 40142608AA06 | NIPPLE,BLEED,MF-8-8-1.25,PN:N3802E | MK01 | NO | 11 | 99 | 2015-06-17 |  |  |  |  | Z001 | S401 | 1 | NIPPLE,BLEED,MF-8-8-1.25,PARTNUMBER:N3802E | 0 |  | 0 | 99 | 11 | 2023-12-23 | 9
G2 | 40151700Q288 | BEARING BUSH,PN:3530101,KIRLOSKAR | MK01 | NO | 1 | 216 | 2013-07-20 |  |  |  |  | Z001 | S401 | 1 | BEARING BUSH,PN:3530101 FOR CW PUMP,SINGLE STAGE,PUMP NO:1526604008,MODEL:BHQ-62,MANUFACTURER:KIRLOSKAR | 0 |  | 0 | 216 | 1 | 2020-02-26 | 216
G9 | 411128028764 | TACHO GENERATOR,MM:TDPO-4442910017 | MK01 | NO | 1 | 34802.4 | 2019-05-08 |  |  |  |  | ERSA | S402 | 1 | TACHO GENERATOR,SPEED:1000 RPM,NO LOADVOLTAGE:100 V,FOR ALL GENERATOR SET,MANUFACTURER:HUBNER,MODEL NUMBER:TDPO-4442910017,ALTERNATE PART NUMBER:TDP0.2 LT3 | 0 |  | 0 | 34802.4 | 1 |  | 34802.4
G2 | 26111601AB68 | CARTRIDGE,OIL FILTER,ENGN,PN:06436010 | MK01 | NO | 2 | 88 | 2019-08-22 |  |  |  |  | ERSA | S402 | 1 | CARTRIDGE,OIL FILTER,ENGINE,MANUFACTURER:KIRLOSKAR,PARTNUMBER:06436010,ALTERNATE PARTNUMBER:KFO-03-1-2435,EQUIPMENTMODELNO:KG 200WS,GREEN POWER IDEASGENSET,200 KVA | 0 |  | 0 | 88 | 2 | 2024-02-11 | 44
G9 | 231518209350 | PRESSURE GAUGE,150MM,0-250KG/SQCM,1/2"NP | MK01 | NO | 10 | 12243 | 2023-11-11 |  |  |  | 5123260264 | ERSA | S404 | 1 | GAUGE,PRESSURE,SIZEDIAL:150MM,CONNECTIONPROCESS:1/2IN-NPT,MATERIAL SENSINGELEMENT:DIE CASTALUMINIUM,RANGE:0-250KG/CM2,ADDITIONALINFORMATION:SS SYSTEM FOR BFP | 0 |  | 0 | 12243 | 10 |  | 1224.3 | 0000135906
G3 | 241000002500 | VLV,NON RETURN,15NB,PN:MB6601D | MK01 | NO | 5 | 3181.8 | 2015-08-01 |  |  |  |  | ERSA | S404 | 1 | VALVE, NON RETURN, 15NB, PARTNO:MB6601D, MAKE:MACAWBER BEEKAY | 0 |  | 0 | 3181.8 | 5 | 2020-01-27 | 636.36
G3 | 241000002601 | BOOSTER ASSY,PN:MB7275E F/VESSEL | MK01 | NO | 1 | 253 | 2012-06-26 |  |  |  |  | ERSA | S404 | 1 | BOOSTER ASSY,PART NO:MB7275E FORVESSELMAKE:MACAWBER BEEKAY | 0 |  | 0 | 253 | 1 | 2020-01-27 | 253
| 31171505H422 | BEARING,ROLLER,CYL,SGL,M TYPE,NU316C3 | MK01 | NO | 4 | 22592 | 2024-10-19 | 7096339372 | 2024-10-01 |  | 5137811264 | ERSA | S405 | 1 | BEARING,ROLLER,TYPE:CYLINDRICAL,ROW:SINGLE,STYLE:MEDIUM TYPE,DESIGNATION:NU316C3,MATERIALCAGE:BRASS,SERIES:NU300,DIAMETER,INNER:80MM,DIAMETER,OUTER:170MM,WIDTH/HEIGHT:39MM,ADDITIONALINFORMATION:CLEARA | 0 |  | 0 | 22592 | 4 | 2024-11-14 | 5648 | 0000402979
G2 | 221015020289 | BEARING,BALL,PN:3231629,BEML | MK01 | NO | 2 | 28 | 2010-12-10 |  |  |  |  | ERSA | S501 | 1 | BEARING,TYPE:BALL,MANUFACTURER:BEML,PART NUMBER:3231629,EQUIPMENTNAME:MOTOR GRADER,EQUIPMENTMODELNO:GD605R-2 | 0 |  | 0 | 28 | 2 | 2020-01-27 | 14
G2 | 221015020290 | BEARING,BALL,PN:S-16070,BEML | MK01 | NO | 2 | 24.96 | 2010-12-10 |  |  |  |  | ERSA | S501 | 1 | BEARING,TYPE:BALL,MANUFACTURER:BEML,PART NUMBER:S-16070,EQUIPMENTNAME:MOTOR GRADER,EQUIPMENTMODELNO:GD605R-2 | 0 |  | 0 | 24.96 | 2 | 2020-01-27 | 12.48
| 241016030304 | ENGINE LUBE OIL FILTER,PN:02654408 | MK01 | NO | 6 | 1368 | 2024-08-31 | 7046531970 | 2022-05-18 |  | 5135942040 | ERSA | S501 | 1 | FORKLIFT, PARTS, ENGINE LUBE OIL FILTER,PART NO:02654408, MAKE:GODREJ,MODEL:GX300D | 0 |  | 0 | 1368 | 6 |  | 228 | 0000500392
G9 | 251700002643 | SWITCH,SOLENOID,PN:1115559,DELCO | MK01 | NO | 4 | 20000 | 2023-11-25 | 7045349689 | 2022-04-21 |  | 5123696095 | ERSA | S501 | 1 | SWITCH,SOLENOID,PN:1115559,DELCO | 0 |  | 0 | 20000 | 4 |  | 5000 | 0000504878
G9 | 471115000011 | HIGH PRESSURE HOSE,15M LG,PN:1475 | MK01 | NO | 4 | 12774.53 | 2023-08-07 | 7014191883 | 2020-02-19 |  | 5119603483 | ERSA | S501 | 1 | WASHING MACHINE, PARTS, HIGH PRESSUREHOSE, 15M LENGTH, PART NO:1475, MAKE:UTPUMP, MODEL:1860 | 0 |  | 0 | 12774.52 | 4 |  | 3193.63 | 0000134745
G3 | 20101700BZ84 | FLTR,ELEM,13IN,15IN,PN:50023,MCNALLY | MK01 | NO | 2 | 1439.21 | 2019-05-27 |  |  |  |  | ERSA | S501 | 1 | FILTER,ELEMENT,WIDTH:13 IN,LENGTH:15 IN,MANUFACTURER:MCNALLY SAYAJI,PARTNUMBER:50023,EQUIPMENT NAME:CRUSHER | 0 |  | 0 | 1439.22 | 2 | 2023-01-19 | 719.61
G3 | 22101502AB59 | BEARING,PN:2322252920,BEML | MK01 | NO | 2 | 2625 | 2012-12-13 |  |  |  |  | ERSA | S501 | 1 | BEARING,MANUFACTURER:BEML,PARTNUMBER:2322252920,EQUIPMENT NAME:MOTORGRADER,EQUIPMENT MODELNO:GD605-R2 | 0 |  | 0 | 2625 | 2 | 2021-09-29 | 1312.5
G2 | 22101528AO04 | FILTER,PN:9451037406,HM,F/LOADER,2021 | MK01 | NO | 2 | 25.66 | 2017-07-10 |  |  |  |  | ERSA | S501 | 1 | FILTER,MANUFACTURER:HM,PARTNUMBER:9451037406,SUPPLIER AND/ORVENDOR:GRABEN,EQUIPMENT NAME:LOADER,EQUIPMENT MODELNO:2021 | 0 |  | 0 | 25.66 | 2 | 2023-06-16 | 12.83
G6 | 25172500AB04 | TUBE,TYRE,16.9X28MM | MK01 | NO | 2 | 3808 | 2022-05-17 | 7046595910 | 2022-05-19 |  | 5101860759 | ERSA | S501 | 1 | TUBE,TYRE,TIRE SIZE (TEXTUAL):16.9 X 28MM,APPLICATION:HINDUSTAN G616 TRACTORREAR TYRE | 0 |  | 0 | 3808 | 2 | 2021-04-05 | 1904 | 0000134742
G2 | 26101700AN93 | ELEMENT,LUB OIL FLTR,PN:863333,RUSTON | MK01 | NO | 3 | 26.79 | 2011-10-15 |  |  |  |  | ERSA | S501 | 1 | ELEMENT,TYPE:LUB OIL FILTER,MANUFACTURER:RUSTON,PART NUMBER:863333,EQUIPMENT NAME:CRANE,EQUIPMENTMODELNO:6YD,70KVA | 0 |  | 0 | 26.79 | 3 | 2023-06-16 | 8.93
G2 | 26101700AO04 | AIR CLEANER,OTR,PN:3812607,CUMMINS | MK01 | NO | 1 | 119 | 2017-06-17 |  |  |  |  | ERSA | S501 | 1 | AIR CLEANER,TYPE:OUTER,MANUFACTURER:CUMMINS,PARTNUMBER:3812607,EQUIPMENT NAME:ENGINE | 0 |  | 0 | 119 | 1 | 2024-02-11 | 119
G2 | 26101700AO05 | AIR CLEANER,INR,PN:3812540,CUMMINS | MK01 | NO | 1 | 38 | 2017-06-17 |  |  |  |  | ERSA | S501 | 1 | AIR CLEANER,TYPE:INNER,MANUFACTURER:CUMMINS,PARTNUMBER:3812540,EQUIPMENT NAME:ENGINE | 0 |  | 0 | 38 | 1 | 2024-02-11 | 38
G9 | 26111700VV02 | CAP,BATTERY TERMINAL,L TYPE,MM:BTC-9L | MK01 | NO | 25 | 625 | 2023-12-27 | 7101147475 | 2024-12-09 |  | 5124960977 | ERSA | S501 | 1 | CAP,BATTERY TERMINAL,L TYPE,MODEL:BTC-9L,MAKE:EXIDE | 0 |  | 0 | 625 | 25 | 2025-02-20 | 25 | 0000504878
G9 | 40161500TP57 | FILTER,FUEL,PN:9451037409 | MK01 | NO | 6 | 930 | 2023-12-06 |  |  |  | 5124102246 | ERSA | S501 | 1 | FILTER,FUEL,PN:9451037409 | 0 |  | 0 | 930 | 6 | 2025-02-20 | 155 | 0000504878
| 24101500AS62 | BATTERY,CHRB,12V,100AH,MM:EXIDE 100AH | MK01 | NO | 4 | 25800 | 2024-10-15 | 7101407723 | 2024-12-12 |  | 5137612637 | Z001 | S501 | 1 | BATTERY,TYPE:CHARGEABLE,VOLTAGE:12 V,CAPACITY:100 AH,CELLARRANGEMENT:VERTICAL,NUMBER OFPLATES:13,ELECTROCHEMICALSYSTEM:BATTERY ACID,SHAPE:RECTANGLE,MODEL NUMBER:EXIDE 100AH,EQUIPMENTNAME:E-RICKSHAW LO | 0 |  | 0 | 25800 | 4 |  | 6450 | 0000123977
| 26111700B827 | BATTERY,12V,MM:DIN 65LH,EXIDE | MK01 | NO | 6 | 37200 | 2024-10-15 | 7076476841 | 2023-12-06 |  | 5137612637 | Z001 | S501 | 1 | BATTERY,12V,MM:DIN 65LH,EXIDE,APPLICATION:CAR,SWIFT DZIRE | 0 |  | 0 | 37200 | 6 |  | 6200 | 0000123977
| 201023020573 | ADJUSTING WASHER,PN:50.01361.0/2 | MK01 | NO | 6 | 70.02 | 2025-01-27 | 7102283271 | 2024-12-23 |  | 5142009678 | ERSA | S502 | 1 | CRANE, PARTS, ADJUSTING WASHER,PN:50.01361.0/2, BEVEL PINION, FOR 8TON, MODEL:C8000, MS:783 AND 1521,ESCORT | 0 |  | 0 | 70.02 | 6 |  | 11.67 | 0000134815
G3 | 221015020346 | O-RING,TRSMSN,PN:07000-02012,BEML | MK01 | NO | 22 | 22 | 2015-11-18 |  |  |  |  | ERSA | S502 | 1 | O-RING,TRANSMISSION,MANUFACTURER:BEML,PART NUMBER:07000-02012,EQUIPMENTNAME:MOTOR GRADER | 0 |  | 0 | 22 | 22 | 2020-01-27 | 1
G9 | 221017006433 | FILTER,OIL,PN:252518130139 F/DUMPER | MK01 | NO | 6 | 3444 | 2023-06-26 |  |  |  | 5118005827 | ERSA | S502 | 1 | FILTER,OIL,PN:252518130139 F/DUMPER,MODEL:1613,MAKE:TATA | 0 |  | 0 | 3444 | 6 |  | 574 | 0000128648
G6 | 251016000074 | CROSS ASSY,PN:265141100105 F/TATA 407 | MK01 | NO | 3 | 2868.75 | 2022-10-03 |  |  |  | 5106969560 | ERSA | S502 | 1 | CROSS ASSY,PN:265141100105 F/TATA 407 | 0 |  | 0 | 2868.75 | 3 |  | 956.25 | 0000509010
G2 | 251016000216 | OIL SEAL,HUB INTER BRG,PN:0009976747 | MK01 | NO | 2 | 22 | 2017-07-10 |  |  |  |  | ERSA | S502 | 1 | OIL SEAL,HUB INTERBEARING,PN:0009976747; FOR TRUCKMODEL:1210E,MAKE:TATA | 0 |  | 0 | 22 | 2 | 2020-04-04 | 11
| 251016000446 | FILTER,OIL,PN:8252718130105 F/TATA 407 | MK01 | NO | 2 | 352 | 2024-03-30 |  |  |  | 5129425144 | ERSA | S502 | 1 | FILTER,OIL,PN:8252718130105 F/TATA 407 | 0 |  | 0 | 352 | 2 |  | 176 | 0000504878
| 251016001169 | FILTER,OIL,PN:252318130109 F/TRUCK | MK01 | NO | 1 | 456 | 2024-03-30 |  |  |  | 5129425144 | ERSA | S502 | 1 | FILTER,OIL,PN:252318130109 F/TRUCK;MODEL:1210E,MAKE:TATA | 0 |  | 0 | 456 | 1 |  | 456 | 0000504878
G6 | 251016001345 | KIT,MAJOR REPAIR,PN:265129100136 | MK01 | NO | 9 | 3313 | 2023-05-30 |  |  |  | 5116800279 | ERSA | S502 | 1 | KIT,MAJOR REPAIR,PN:265129100136; FORTATA 407 | 0 |  | 0 | 3312.99 | 9 |  | 368.11 | 0000501725
G9 | 251016001504 | FILTER,AIR,PN:278609139910 F/TRUCK | MK01 | NO | 2 | 3200 | 2023-12-06 |  |  |  | 5124102246 | ERSA | S502 | 1 | FILTER,AIR,PN:278609139910 F/TRUCK;MODEL:1613,MAKE:TATA | 0 |  | 0 | 3200 | 2 |  | 1600 | 0000504878
G2 | 251016016984 | ACTUATOR VJ 5939 | MK01 | NO | 12 | 720 | 2021-08-25 | 7046693671 | 2022-05-21 |  | 5092540060 | ERSA | S502 | 1 | ACTUATOR VJ 5939 | 0 |  | 0 | 720 | 12 |  | 60 | 0000129241
G3 | 251016017035 | GAUGE,PRESSURE,PN:565200001103 | MK01 | NO | 2 | 1765.35 | 2020-02-12 | 7068378797 | 2023-07-04 |  | 5076013275 | ERSA | S502 | 1 | GAUGE,PRESSURE,PN:565200001103 PARTNO:PRICOL-2045,FOR DUMPERMODEL:HAULPAK H-35,MAKE:BEML | 0 |  | 0 | 1765.36 | 2 |  | 882.68 | 0000501725
G7 | 251700001015 | ARMATURE ASSY,F/FOR 24V SELF STARTER | MK01 | NO | 2 | 25466.89 | 2022-04-13 | 7045349689 | 2022-04-21 |  | 5100704480 | ERSA | S502 | 1 | AUTO ELECTRIC, PARTS, ARMATURE ASSEMBLYFOR 24V SELF STARTER, STARTER TYPE-400,SERIES-50MT, MODEL:1990263/1B | 0 |  | 0 | 25466.9 | 2 |  | 12733.45 | 0000502182
G9 | 251700002442 | HORN,REVERSE,12V F/TATA 407 | MK01 | NO | 6 | 1470 | 2023-12-27 |  |  |  | 5124960978 | ERSA | S502 | 1 | HORN,REVERSE,12V F/TATA 407 | 0 |  | 0 | 1470 | 6 |  | 245 | 0000501725
| 251725000426 | TUBE,8.25X16 | MK01 | NO | 4 | 2128 | 2025-01-11 | 7098902975 | 2024-11-08 |  | 5141331562 | ERSA | S502 | 1 | TUBE,8.25X16 | 0 |  | 0 | 2128 | 4 |  | 532 | 0000135291
G9 | 251725002000 | VLV EXTENSION,PN:EME902A,41/2IN F/TYRE | MK01 | NO | 6 | 660 | 2023-06-30 |  |  |  | 5118189858 | ERSA | S502 | 1 | TYRE, ACCESSORIES, VALVE EXTENSION, PARTNO:EME902A, FLEXIBLE SIZE:41/2IN FORTYRE | 0 |  | 0 | 660 | 6 |  | 110 | 0000501725
G6 | 311715041347 | BEARING,BALL,32213 | MK01 | NO | 4 | 3200 | 2022-07-21 | 7029268772 | 2021-04-09 |  | 5104353558 | ERSA | S502 | 1 | BEARING,BALL,TYPE:TAPER,SERIES:32200,ROW:SINGLE,STYLE:LIGHT TYPE WIDE,DESIGNATION:32213,MATERIALCAGE:PRESSED STEEL,DIAMETER,INNER:65MM,DIAMETER,OUTER:120MM,WIDTH/HEIGHT:31MM | 0 |  | 0 | 3200 | 4 |  | 800 | 0000402979
| 401515000296 | PUMP;50-60L/MIN,OPERATED:PTO;M:SP080 | MK01 | NO | 1 | 38500 | 2024-12-23 | 7074554415 | 2023-10-28 |  | 5140464590 | ERSA | S502 | 1 | PUMP; FLOW RATE: 50-60 L/MIN, SPECIFICATION: OPERATED:PTO; MODEL NUMBER: SP080, MANUFACTURER: NEOGI TECHNOLOGIES; FFT: FOR TATA DIESEL TANKER | 0 |  | 0 | 38500 | 1 |  | 38500 | 0000805291
| 401615000586 | FLTR;CRS,SML TRUCK BS-6;PN:LP7013852 | MK01 | NO | 4 | 7903.56 | 2024-09-10 |  |  |  | 5136280081 | ERSA | S502 | 1 | FILTER; TYPE: CRS, APPLICATION: SML TRUCK BS-6; OEM PART NO: LP7013852, MANUFACTURER: SWARAJ MAZDA LTD | 0 |  | 0 | 7903.56 | 4 |  | 1975.89 | 0000510733
| 401615040176 | FLTR OIL;COMBO,SML TRUCK BS-6;PN | MK01 | NO | 7 | 5162.06 | 2024-09-10 |  |  |  | 5136280081 | ERSA | S502 | 1 | FILTER, OIL; TYPE: COMBO, SPECIFICATION: SML TRUCK BS-6; OEM PART NO: LP7014802, MANUFACTURER: SWARAJ MAZDA LTD | 0 |  | 0 | 5162.08 | 7 |  | 737.44 | 0000510733
| 401615049172 | FILTER,OIL,PN:006008542B91,MAHINDRA | MK01 | NO | 4 | 1560 | 2024-08-22 | 7031912679 | 2021-06-22 |  | 5135578081 | ERSA | S502 | 1 | FILTER,TYPE:OIL,MANUFACTURER:MAHINDRA,PART NUMBER:006008542B91,MANUFACTURER:ARJUN ULTRA,EQUIPMENTNAME:TRACTOR | 0 |  | 0 | 1560 | 4 |  | 390 | 0000129241
| 401615049173 | FILTER,HYD OIL,PN:007204033B91,MAHINDRA | MK01 | NO | 4 | 1560 | 2024-08-22 | 7031912679 | 2021-06-22 |  | 5135578081 | ERSA | S502 | 1 | FILTER,TYPE:HYDRAULIC OIL,MANUFACTURER:MAHINDRA,PARTNUMBER:007204033B91,MANUFACTURER:ARJUNULTRA,EQUIPMENT NAME:TRACTOR | 0 |  | 0 | 1560 | 4 |  | 390 | 0000129241
| 401615050218 | FLTR AIR;SML BS-6 TRUCK;PN:LP5513328 | MK01 | NO | 2 | 4539.16 | 2024-09-10 |  |  |  | 5136280081 | ERSA | S502 | 1 | FILTER, AIR; APPLICATION: SML BS-6 TRUCK; OEM PART NO: LP5513328, MANUFACTURER: SWARAJ MAZDA LTD | 0 |  | 0 | 4539.16 | 2 |  | 2269.58 | 0000510733
| 401615130094 | FLTR FUEL;SML TRUCK BS-6;PN:LP-06623570 | MK01 | NO | 7 | 5027.46 | 2024-09-10 |  |  |  | 5136280081 | ERSA | S502 | 1 | FILTER, FUEL; SPECIFICATION: SML TRUCK BS-6; OEM PART NO: LP-06623570, MANUFACTURER: SWARAJ MAZDA LTD | 0 |  | 0 | 5027.47 | 7 |  | 718.21 | 0000510733
G6 | 20102302O605 | CVR PLT ASSY,PN:276325400105,TATA MOTORS | MK01 | NO | 2 | 8410.23 | 2022-08-22 |  |  |  | 5105429550 | ERSA | S502 | 1 | COVER PLATE ASSEMBLY,SIZE:DIA 310 MM,ADDITIONAL INFORMATION:REINFORCED,MANUFACTURER:TATA MOTORS,PARTNUMBER:276325400105 | 0 |  | 0 | 8410.24 | 2 | 2025-02-06 | 4205.12 | 0000128648
G9 | 24101500D148 | FILTER,LUB OIL,PN:LF3959 F/MM:TATA407 | MK01 | NO | 4 | 1240 | 2023-05-30 |  |  |  | 5116800279 | ERSA | S502 | 1 | FILTER,LUB OIL,PN:LF3959 F/MM:TATA407,TRUCK,MAKE:TATA | 0 |  | 0 | 1240 | 4 | 2023-03-29 | 310 | 0000501725
| 25101502A008 | AIR FILTER ASSY,PN:278609130197 | MK01 | NO | 2 | 11624 | 2024-03-30 |  |  |  | 5129425146 | ERSA | S502 | 1 | AIR FILTER ASSY,PN:278609130197 FOR STAR BUS,MODEL:1510,MAKE:TATA | 0 |  | 0 | 11624 | 2 |  | 5812 | 0000504878
G6 | 25101502A020 | WATER PUMP ASSY,PN:252520100124 | MK01 | NO | 1 | 4906.11 | 2022-07-21 |  |  |  | 5104357328 | ERSA | S502 | 1 | WATER PUMP ASSY,PN:252520100124 FORSTAFF BUS,MODEL:709 | 0 |  | 0 | 4906.11 | 1 | 2025-01-31 | 4906.11 | 0000128648
G3 | 25101600DA66 | PRESSURE PLATE ASSY,PN:264125400105,TATA | MK01 | NO | 1 | 96.55 | 2022-02-10 |  |  |  | 5098192027 | ERSA | S502 | 1 | PRESSURE PLATE ASSEMBLY,280MM,PN:264125400105 FOR TRUCK,MODEL:1210/1312/2416/1613,MANUFACTURER:TATA | 0 |  | 0 | 96.55 | 1 | 2025-02-20 | 96.55
G3 | 25101601AJ62 | CARTRIDGE,FLTR,PN:278609139910,TATA | MK01 | NO | 2 | 1360 | 2021-12-07 | 7031314995 | 2021-06-07 |  | 5095766392 | ERSA | S502 | 1 | CARTRIDGE,FILTER,TYPE:PRIMARY,MANUFACTURER:TATA,PARTNUMBER:278609139910,SUPPLIER AND/ORVENDOR:JAIKA MOTORS LIMITED,EQUIPMENTNAME:WATER TANKER,EQUIPMENTMODELNO:1613 | 0 |  | 0 | 1360 | 2 | 2025-02-20 | 680 | 0000504878
| 25101901AB69 | AIR FILTER,INR,PN:006000456,MAHINDRA | MK01 | NO | 2 | 1132 | 2024-08-22 | 7015749631 | 2020-04-29 |  | 5135578081 | ERSA | S502 | 1 | AIR FILTER,TYPE:INNER,AIR INTAKE SYSTEM,MANUFACTURER:MAHINDRA,PARTNUMBER:006000456,EQUIPMENTNAME:TRACTOR,EQUIPMENT MODELNO:ARJUNULTRA-1 | 0 |  | 0 | 1132 | 2 |  | 566 | 0000129241
| 26101700AO08 | ELEMENT,AIR FILTER,PN:006000455,MAHINDRA | MK01 | NO | 2 | 1548 | 2024-08-22 | 7031912679 | 2021-06-22 |  | 5135578081 | ERSA | S502 | 1 | ELEMENT,AIR FILTER,TYPE:OUTER,AIRINTAKE SYSTEM,MANUFACTURER:MAHINDRA,PART NUMBER:006000455,EQUIPMENTNAME:TRACTOR,EQUIPMENT MODELNO:ARJUNULTRA-1 | 0 |  | 0 | 1548 | 2 | 2021-04-24 | 774 | 0000129241
G2 | 26101700B791 | RING O 131026 K | MK01 | NO | 10 | 19.3 | 2019-08-22 |  |  |  |  | ERSA | S502 | 1 | RING O 131026 K | 0 |  | 0 | 19.3 | 10 | 2023-06-16 | 1.93
G2 | 40151610BI49 | SWITCH,SOLENOID,PN:95300101,IR | MK01 | NO | 3 | 808.5 | 2020-02-12 |  |  |  | 5076013275 | ERSA | S502 | 1 | SWITCH,SOLENOID,FOR DELCO REMY SELFSTARTER,FITTED ON VHP-540 COMPRESSOR,MANUFACTURER:INGERSOLL RAND,PARTNUMBER:95300101,MODEL NUMBER:42MT400 | 0 |  | 0 | 808.5 | 3 | 2023-01-30 | 269.5 | 0000501725
G7 | 40151700F790 | VALVE,FOOT,200MM F/PUMP,MM:UP 150/42 | MK01 | NO | 2 | 51000 | 2022-10-28 |  |  |  | 5107775764 | ERSA | S502 | 1 | VALVE,FOOT,200MM F/PUMP,MM:UP 150/42,MAKE:KIRLOSKAR BROTHERS LTD | 0 |  | 0 | 51000 | 2 | 2024-11-14 | 25500 | 0000503974
G3 | 40161500AN97 | CARTRIDGE,FLTR,PN:278609139911,TATA | MK01 | NO | 2 | 940 | 2021-12-07 | 7031314995 | 2021-06-07 |  | 5095766392 | ERSA | S502 | 1 | CARTRIDGE,FILTER,TYPE:SAFETY,MANUFACTURER:TATA,PARTNUMBER:278609139911,SUPPLIER AND/ORVENDOR:JAIKA MOTORS LIMITED,EQUIPMENTNAME:WATER TANKER,EQUIPMENTMODELNO:1613 | 0 |  | 0 | 940 | 2 | 2025-02-20 | 470 | 0000504878
G3 | 41112200AI49 | GAUGE,TEMP,MM:3722,PRICOL | MK01 | NO | 1 | 686 | 2020-02-12 | 7068378797 | 2023-07-04 |  | 5076013275 | ERSA | S502 | 1 | GAUGE,TEMPERATURE,OIL,ELECT,MANUFACTURER:PRICOL,MODEL NUMBER:3722 | 0 |  | 0 | 686 | 1 | 2023-02-04 | 686 | 0000501725
G3 | 41112200AI50 | GAUGE,TEMP,MM:3720,PRICOL | MK01 | NO | 1 | 548.8 | 2020-02-12 | 7068378797 | 2023-07-04 |  | 5076013275 | ERSA | S502 | 1 | GAUGE,TEMPERATURE,WATER,ELECT,MANUFACTURER:PRICOL,MODEL NUMBER:3720 | 0 |  | 0 | 548.8 | 1 | 2023-02-04 | 548.8 | 0000501725
| 232717000349 | LPG REGULATOR,18-C,SINGLE STAGE,ESAB | MK01 | NO | 4 | 9723.28 | 2025-02-06 |  |  |  | 5142526037 | Z001 | S502 | 1 | WELDING, ACCESSORIES, LPG REGULATOR,18-C, SINGLE STAGE, ESAB | 0 |  | 0 | 9723.28 | 4 |  | 2430.82 | 0000503985
G2 | 25101601B890 | ELEMENT,INNER,PN:3230273K1 F/1025,HM | MK01 | NO | 1 | 26 | 2014-12-15 |  |  |  |  | Z001 | S502 | 1 | ELEMENT,INNER,PN:3230273K1 FOR ENGINE,MANUFACTURER:CUMMINS OF DUMPER,MODEL:1025,MANUFACTURER:HM | 0 |  | 0 | 26 | 1 | 2024-02-11 | 26
G3 | 25101601UA52 | ELEMENT,ACLNR,PN:504602 | MK01 | NO | 1 | 37 | 2017-01-30 |  |  |  |  | Z001 | S502 | 1 | ELEMENT,AIR CLEANER,PN:504602 FOR DOZER,MANUFACTURER:CUMMINS,ALTERNATEMANUFACTURER:BEML | 0 |  | 0 | 37 | 1 | 2020-04-01 | 37
G6 | 26101700Z668 | ELEMENT,PN:AR-387357 F/N743-C,CUMMINS | MK01 | NO | 4 | 4462 | 2022-07-13 | 7101836504 | 2024-12-18 |  | 5104066833 | Z001 | S502 | 1 | ELEMENT,SUPER BYPASS,PN:AR-387357,PN:AR-3879488 FOR ENGINE,MODEL:N743-C,MANUFACTURER:CUMMINS | 0 |  | 0 | 4462 | 4 | 2025-02-20 | 1115.5 | 0000106171
G3 | 40151610U011 | FILTER,AIR,PN:39708466 F/MM:SL37AC | MK01 | NO | 2 | 8384.97 | 2021-06-01 | 7069901109 | 2023-08-02 |  | 5089875334 | Z001 | S502 | 1 | FILTER,AIR,PN:39708466 F/MM:SL37AC,COMPRESSOR,MAKE:INGERSOLL RAND | 0 |  | 0 | 8384.98 | 2 | 2024-06-21 | 4192.49 | 0000103965
G2 | 261015003281 | GASKET,PN:200817 F/FUEL PUMP&CMPRSR | MK01 | NO | 10 | 30 | 2022-10-20 | 7048466202 | 2022-06-24 |  | 5107541788 | ERSA | S503 | 1 | ENGINE, PARTS, GASKET, PN:200817 FORFUEL PUMP AND COMPRESSOR, MODEL:NT495/NT855/NT855A/NTA743/KTA1150-L | 0 |  | 0 | 30 | 10 |  | 3 | 0000106171
G2 | 261015003340 | RING,LIP SEAL,RUBBER,PN:3007713 | MK01 | NO | 8 | 16 | 2019-08-03 | 7025023472 | 2021-01-11 |  |  | ERSA | S503 | 1 | ENGINE, PARTS, RING, LIP SEAL, RUBBER,PN:3007713, MODEL:NT855, MODEL:NT855A,MODEL:NTA743 | 0 |  | 0 | 16 | 8 |  | 2
G9 | 261015003431 | FUEL FILTER ELMNT,PN:1457431003 | MK01 | NO | 3 | 1341 | 2023-11-25 | 7090799904 | 2024-07-13 |  | 5123696097 | ERSA | S503 | 1 | ENGINE, PARTS, FUEL FILTER ELEMENT,PN:1457431003, MAKE:MICO, MODEL:KT1150L | 0 |  | 0 | 1341 | 3 |  | 447 | 0000140027
G9 | 261015003437 | AIR FILTER,SECONDARY,PN:278609139911 | MK01 | NO | 2 | 54 | 2023-12-06 |  |  |  | 5124102246 | ERSA | S503 | 1 | ENGINE, PARTS, AIR FILTER, SECONDARY,PN:278609139911, APPLICATION:FIRETENDER, MODEL:1613, MODEL:1613C,MODEL:6BT5.9 | 0 |  | 0 | 54 | 2 |  | 27 | 0000504878
G2 | 261015003545 | WATER TUBE INLET,PN:AR3245300,MM:NT495 | MK01 | NO | 2 | 400.26 | 2019-09-11 |  |  |  |  | ERSA | S503 | 1 | ENGINE, PARTS, WATER TUBE INLET,PN:AR3245300, MODEL:NT855, MODEL:NT855A | 0 |  | 0 | 400.26 | 2 |  | 200.13
G2 | 261015007334 | INLET WATER TUBE,PN:204899 F/MM:NT743 | MK01 | NO | 2 | 44 | 2019-09-11 |  |  |  |  | ERSA | S503 | 1 | ENGINE, PARTS, INLET WATER TUBE,PN:204899, FOR ENGINE-743, MAKE:CUMMINS | 0 |  | 0 | 44 | 2 |  | 22
G2 | 261017000085 | O-RING,PN:43463A,ENGINE,CUMMINS | MK01 | NO | 8 | 24.88 | 2019-08-03 | 7025023472 | 2021-01-11 |  |  | ERSA | S503 | 1 | ENGINE, PARTS, O-RING, PART NO:43463A,MAKE:CUMMINS | 0 |  | 0 | 24.88 | 8 |  | 3.11
G2 | 261017000883 | SEAT VLV,PN:144714,F/ENGINE,NT495 | MK01 | NO | 8 | 568 | 2018-03-14 |  |  |  |  | ERSA | S503 | 1 | ENGINE, PARTS, SEAT VALVE, PARTNO:144714, MAKE:CUMMINS, MODEL:NT495 | 0 |  | 0 | 568 | 8 |  | 71
G2 | 261017002448 | BRACKET,PN:3226863 F/ENGINE MM:NT855/743 | MK01 | NO | 1 | 55 | 2018-06-22 |  |  |  |  | ERSA | S503 | 1 | BRACKET,PN:3226863 F/ENGINEMM:NT855/743; MAKE:CUMMINS | 0 |  | 0 | 55 | 1 |  | 55
G2 | 261017002482 | GASKET,WATER PUMP,PN:3076522 F/ENGINE | MK01 | NO | 2 | 78 | 2022-02-21 |  |  |  | 5098610049 | ERSA | S503 | 1 | GASKET,WATER PUMP,PN:3076522 F/ENGINE;MODEL:NT-855,MAKE:CUMMINS | 0 |  | 0 | 78 | 2 |  | 39 | 0000407398
G2 | 261017002577 | BRG SET,MAIN,STD,PN:AR07110 F/ENGINE | MK01 | NO | 2 | 452.9 | 2011-12-31 |  |  |  |  | ERSA | S503 | 1 | BEARING SET,MAIN,STD,PN:AR07110F/ENGINE; MODEL:NT-855/743,MAKE:CUMMINS | 0 |  | 0 | 452.9 | 2 | 2020-01-27 | 226.45
G3 | 261017002773 | ELMNT,AIR CLEANER,INNER,PN:3233498 | MK01 | NO | 6 | 642 | 2021-11-01 | 7032923801 | 2021-07-16 |  | 5094767981 | ERSA | S503 | 1 | ELEMENT,AIR CLEANER,INNER,PN:3233498;REF:KFA0233325 FOR ENGINEMODEL:NT-855/743,MAKE:CUMMINS | 0 |  | 0 | 642 | 6 |  | 107 | 0000501725
G2 | 261017002783 | ELMNT,16,LUBE OIL COOLER,PN:142608 | MK01 | NO | 2 | 2582 | 2022-07-13 |  |  |  | 5104066768 | ERSA | S503 | 1 | ELEMENT,16,LUBE OIL COOLER,PN:142608;FOR ENGINEMODEL:NT-855/743,MAKE:CUMMINS | 0 |  | 0 | 2582 | 2 |  | 1291 | 0000407398
G2 | 261017002849 | GASKET,COVER,PN:149651 F/ENGINE | MK01 | NO | 12 | 212.64 | 2019-09-11 | 7030893479 | 2021-05-27 |  |  | ERSA | S503 | 1 | GASKET,COVER,PN:149651 F/ENGINE;MODEL:NT-855/743,MAKE:CUMMINS | 0 |  | 0 | 212.64 | 12 |  | 17.72
G2 | 261017002860 | GASKET,ROCKER HOUSNG,PN:187589 F/ENGINE | MK01 | NO | 4 | 284 | 2019-08-03 | 7030893479 | 2021-05-27 |  |  | ERSA | S503 | 1 | GASKET,ROCKER HOUSING,PN:187589F/ENGINE;MODEL:NTA-855-C380,MAKE:CUMMINS | 0 |  | 0 | 284 | 4 |  | 71
G2 | 261017003053 | MANIFOLD,EXHAUST,PN:3231664 F/ENGINE | MK01 | NO | 1 | 3755.77 | 2019-09-11 |  |  |  |  | ERSA | S503 | 1 | MANIFOLD,EXHAUST,PN:3231664 F/ENGINE;MODEL:NTA-855,MAKE:CUMMINS | 0 |  | 0 | 3755.77 | 1 |  | 3755.77
G2 | 261017003109 | PLATE,PN:156334 F/ENGINE MM:NTA-855 | MK01 | NO | 20 | 805.2 | 2018-12-08 |  |  |  |  | ERSA | S503 | 1 | PLATE,PN:156334 F/ENGINE MM:NTA-855;MAKE:CUMMINS | 0 |  | 0 | 805.2 | 20 |  | 40.26
G2 | 261017003144 | PUMP,WATER,PN:AR4284 F/ENGINE | MK01 | NO | 3 | 3945 | 2023-01-05 | 7029806846 | 2021-04-23 |  | 5110524152 | ERSA | S503 | 1 | PUMP,WATER,PN:AR4284 F/ENGINE;MODEL:NTA-855-C380,MAKE:CUMMINS | 0 |  | 0 | 3945 | 3 |  | 1315 | 0000407398
G2 | 261017003437 | BRG,BALL,PN:115519 F/ENGINE | MK01 | NO | 13 | 178.36 | 2009-09-30 |  |  |  |  | ERSA | S503 | 1 | BEARING,BALL,PN:115519 F/ENGINE;MODEL:NT-855/743,MAKE:CUMMINS | 0 |  | 0 | 178.36 | 13 | 2020-01-27 | 13.72
G3 | 261017003920 | AIR CLEANER,OUTER,PN:4020551 F/ENGINE | MK01 | NO | 5 | 1550 | 2021-12-23 | 7049684960 | 2022-07-21 |  | 5096335172 | ERSA | S503 | 1 | AIR CLEANER,OUTER,PN:4020551 F/ENGINE;MODEL:NT-855/743,MAKE:CUMMINS | 0 |  | 0 | 1550 | 5 |  | 310 | 0000501725
| 261017003986 | TURN BUCKLE,PN:AR3240899 F/ENGINE | MK01 | NO | 15 | 9455.62 | 2024-09-16 | 7106167920 | 2025-02-07 |  | 5136514088 | ERSA | S503 | 1 | TURN BUCKLE,PN:AR3240899 F/ENGINE;MODEL:NT-855/743,MAKE:CUMMINS | 0 |  | 0 | 9455.55 | 15 | 2020-01-27 | 630.37 | 0000115489
G2 | 261017004528 | PLATE,FLEXIBLE,PN:AR3239124 F/ENGINE | MK01 | NO | 1 | 449.28 | 2013-01-15 |  |  |  |  | ERSA | S503 | 1 | PLATE,FLEXIBLE,PN:AR3239124 F/ENGINE;MODEL:NT-855/743,MAKE:CUMMINS | 0 |  | 0 | 449.28 | 1 | 2020-04-04 | 449.28
G2 | 261017004558 | GASKET,PN:9221 F/ENGINE MM:NT-855/743 | MK01 | NO | 9 | 1.62 | 2019-08-03 | 7025023472 | 2021-01-11 |  |  | ERSA | S503 | 1 | GASKET,PN:9221 F/ENGINE MM:NT-855/743;MAKE:CUMMINS | 0 |  | 0 | 1.62 | 9 |  | 0.18
G3 | 261017005192 | ELMNT,PRIMARY,PN:4811701000 F/ENGINE | MK01 | NO | 4 | 412.44 | 2012-01-06 |  |  |  |  | ERSA | S503 | 1 | ELEMENT,PRIMARY,PN:4811701000 F/ENGINE;MODEL:HA-694,MAKE:KIRLOSKAR | 0 |  | 0 | 412.44 | 4 | 2020-04-04 | 103.11
| 261017005287 | CARTRIDGE,FILTER LUBE OIL,PN:0643601000 | MK01 | NO | 4 | 1560 | 2024-08-22 | 7076296264 | 2023-12-02 |  | 5135578081 | ERSA | S503 | 1 | CARTRIDGE,FILTER LUBE OIL,PN:0643601000;FOR ENGINE MODEL:HA-694,MAKE:KIRLOSKAR | 0 |  | 0 | 1560 | 4 |  | 390 | 0000129241
G2 | 261017005418 | DOWEL,PN:105199 F/ENGINE MM:NTA-855 | MK01 | NO | 24 | 24 | 2019-09-11 |  |  |  |  | ERSA | S503 | 1 | DOWEL,PN:105199 F/ENGINE MM:NTA-855;MAKE:CUMMINS | 0 |  | 0 | 24 | 24 |  | 1
G2 | 261017009095 | GASKET,TURBO CHARGER,PN:205396 | MK01 | NO | 12 | 192 | 2019-01-17 | 7030195026 | 2021-05-04 |  |  | ERSA | S503 | 1 | GASKET,TURBO CHARGER,PN:205396 MODEL:NT/NTA-855/495,MAKE:KCL | 0 |  | 0 | 192 | 12 |  | 16
G9 | 401615000435 | FILTER ASSEMBLY;OIL;PN:570618130105 | MK01 | NO | 4 | 4188 | 2023-12-29 | 7077980073 | 2023-12-30 |  | 5125114279 | ERSA | S503 | 1 | FILTER ASSEMBLY; TYPE: OIL; OEM PART NO: 570618130105, MANUFACTURER: TATA, EQUIP/TAG MODEL NO: LPT1112 | 0 |  | 0 | 4188 | 4 |  | 1047 | 0000504878
G2 | 26101700AN72 | SEAL,CRANKSHAFT,FRNT,PN:3004317-K3 | MK01 | NO | 1 | 31 | 2016-06-25 |  |  |  |  | ERSA | S503 | 1 | SEAL,CRANKSHAFT,TYPE:FRONT,PARTNUMBER:3004317-K3,ALTERNATE PARTNUMBER:C7(0208069)212227.K/3006736,3020183,EQUIPMENT NAME:ENGINE,COMPRESSOR,MODEL NUMBER:CP-450 | 0 |  | 0 | 31 | 1 | 2024-02-11 | 31
G2 | 26101700AN75 | REPAIR KIT,WTR PMP,PN:3609920,CUMMINS | MK01 | NO | 2 | 398.02 | 2018-03-14 |  |  |  |  | ERSA | S503 | 1 | REPAIR KIT,WATER PUMP,MOTOR GRADER,MANUFACTURER:CUMMINS,PARTNUMBER:3609920,ALTERNATE PARTNUMBER:3609826/3239-763,EQUIPMENTNAME:ENGINE | 0 |  | 0 | 398.02 | 2 | 2023-06-16 | 199.01
G2 | 26101700AN90 | COMPRESSOR HEAD,PN:AR3246697,CUMMINS | MK01 | NO | 3 | 2145 | 2022-07-13 | 7063333637 | 2023-04-08 |  | 5104066769 | ERSA | S503 | 1 | COMPRESSOR HEAD,MANUFACTURER:CUMMINS,PART NUMBER:AR3246697,EQUIPMENTNAME:ENGINE | 0 |  | 0 | 2145 | 3 | 2024-02-11 | 715 | 0000407398
G2 | 26101700AN98 | HSG DRIVE,PN:1946096,CUMMINS,F/ENGN | MK01 | NO | 1 | 170.72 | 2014-09-25 |  |  |  |  | ERSA | S503 | 1 | HSG DRIVE,MANUFACTURER:CUMMINS,PARTNUMBER:1946096,EQUIPMENT NAME:ENGINE | 0 |  | 0 | 170.72 | 1 | 2023-06-16 | 170.72
G2 | 26101700AN99 | RING,RETAINER,PN:0110827,CUMMINS,F/ENGN | MK01 | NO | 4 | 36 | 2018-11-27 |  |  |  |  | ERSA | S503 | 1 | RING,RETAINER,MANUFACTURER:CUMMINS,PARTNUMBER:0110827,EQUIPMENT NAME:ENGINE | 0 |  | 0 | 36 | 4 | 2024-02-11 | 9
G2 | 26101700AP07 | SEAL,CREVICE,PN:215090,CUMMINS | MK01 | NO | 2 | 24.18 | 2019-08-03 |  |  |  |  | ERSA | S503 | 1 | SEAL,TYPE:CREVICE,OF COMPRESSOR,MANUFACTURER:CUMMINS,PARTNUMBER:215090,EQUIPMENT NAME:ENGINE,EQUIPMENT MODELNO:CP-450 | 0 |  | 0 | 24.18 | 2 | 2023-06-16 | 12.09
G2 | 26101700AP08 | LINER,RING,PN:183049K3,CUMMINS,F/ENGN | MK01 | NO | 2 | 14 | 2019-08-03 |  |  |  |  | ERSA | S503 | 1 | LINER,RING,MANUFACTURER:CUMMINS,PARTNUMBER:183049K3,EQUIPMENT NAME:ENGINE | 0 |  | 0 | 14 | 2 | 2024-02-11 | 7
G2 | 26101700AP46 | GASKET,WTR PMP,PN:0130226,CUMMINS,F/ENGN | MK01 | NO | 10 | 30 | 2019-09-18 | 7016164426 | 2020-05-20 |  |  | ERSA | S503 | 1 | GASKET,WATER PUMP,MANUFACTURER:CUMMINS,PART NUMBER:0130226,EQUIPMENTNAME:ENGINE | 0 |  | 0 | 30 | 10 | 2024-02-11 | 3
G2 | 26101700B052 | ELEMENT,AIR CLEANER,OUTER,PN:3230272 | MK01 | NO | 1 | 82 | 2014-12-15 |  |  |  |  | ERSA | S503 | 1 | ELEMENT,AIR CLEANER,OUTER,PN:3230272FOR ENGINE,MODEL:NT-743-C,MAKE:CUMMINS | 0 |  | 0 | 82 | 1 | 2024-02-11 | 82
G2 | 26101700C208 | ELEMENT,AIR CLEANER,OUTER,PN:3237960 | MK01 | NO | 4 | 1052 | 2020-07-04 |  |  |  | 5079169944 | ERSA | S503 | 1 | ELEMENT,AIR CLEANER,OUTER,PN:3237960/3232389 FOR ENGINE,MODEL:743,855,1155,MAKE:CUMMINS/MIDLAND DIESEL SERVICESPVT LTD | 0 |  | 0 | 1052 | 4 | 2023-01-30 | 263
G2 | 26101700D977 | ELEMENT,AIR CLEANER,PN:3237962,CUMMINS | MK01 | NO | 4 | 952 | 2021-11-01 | 7042399541 | 2022-02-22 |  | 5094767981 | ERSA | S503 | 1 | ELEMENT,AIR CLEANER,OUTER,PN:3237962FOR ENGINE,MODEL:NTA-855-S-CAM,MANUFACTURER:CUMMINS | 0 |  | 0 | 952 | 4 | 2024-02-11 | 238 | 0000501725
G2 | 31161500Q035 | RING,PACKING,PN:3008998 F/ENGINE | MK01 | NO | 2 | 3.78 | 2019-08-03 |  |  |  |  | ERSA | S503 | 1 | RING,PACKING,PN:3008998 FOR ENGINE | 0 |  | 0 | 3.78 | 2 | 2023-06-16 | 1.89
G2 | 31181500N641 | GSKT,PN:0142234/3020943 F/N743 C,CUMMINS | MK01 | NO | 9 | 99 | 2021-03-23 | 7031997204 | 2021-06-24 |  | 5087750319 | ERSA | S503 | 1 | GASKET,PN:0142234/3020943 FOR CYLINDERHEAD OF ROCKER SHAFT ENGINE,MODEL:N743C,MANUFACTURER:CUMMINS | 0 |  | 0 | 99 | 9 | 2024-02-11 | 11 | 0000407398
G2 | 40161500FD62 | ELEMENT,PN:4020551/3879154 | MK01 | NO | 6 | 855 | 2021-12-23 | 7042399541 | 2022-02-22 |  | 5096335174 | ERSA | S503 | 1 | ELEMENT,OUTER,OUTER,PN:4020551/3879154FOR AIR CLEANER,MODEL:AF-1605M/AF-25823 | 0 |  | 0 | 855 | 6 | 2024-12-30 | 142.5 | 0000501725
G2 | 40151610AD82 | GASKET,PN:176027 | MK01 | NO | 10 | 20 | 2021-06-14 |  |  |  | 5090260988 | Z001 | S503 | 1 | GASKET,PART NUMBER:176027 | 0 |  | 0 | 20 | 10 | 2024-02-11 | 2 | 0000407398
G2 | 40151610OF16 | SEAL,U PACKING,PN:127936,CUMMINS | MK01 | NO | 8 | 56 | 2018-06-22 |  |  |  |  | Z001 | S503 | 1 | SEAL,U PACKING,PLUNGER,PN:127936 FORENGINE,MODEL:NHRS-6 OF COMPRESSOR,MANUFACTURER:CUMMINS | 0 |  | 0 | 56 | 8 | 2024-02-11 | 7
G2 | 201021040050 | O-RING,PN:97112536 F/DRILL MM:IBH10,IR | MK01 | NO | 1 | 1.68 | 2017-03-21 |  |  |  |  | ERSA | S504 | 1 | O-RING,PN:97112536 F/DRILL MM:IBH10,IR | 0 |  | 0 | 1.68 | 1 | 2020-04-04 | 1.68
| 241017004373 | PAR OIL,PN:1615594900 F/DRILLING M/C | MK01 | L | 90 | 148185 | 2024-10-22 | 7105552503 | 2025-01-01 |  | 5137912595 | ERSA | S504 | 1 | PAR OIL, PART NO:1615594900, FORDRILLINGMACHINE,MODEL:ROC-L6,MAKE:ATLAS COPCO | 0 |  | 0 | 148185 | 90 |  | 1646.5 | 0000510113
G3 | 24100000AI98 | DIRECTION CONTROLE VALVE,R983031130 | MK01 | NO | 2 | 366 | 2021-05-21 |  |  |  | 5089540006 | ERSA | S504 | 1 | DIRECTION CONTROLE VALVE,R983031130,DIRECTION CONTROLE VALVE,R983031130808825R14279182805S,MAKE:REXROTH | 0 |  | 0 | 366 | 2 | 2024-03-30 | 183 | 0000134636
G2 | 23101502B484 | BEARING,ROLLER,TAPER,PN:2697114441 | MK01 | NO | 2 | 2954 | 2020-10-27 | 7032925796 | 2021-07-16 |  | 5082469143 | Z001 | S504 | 1 | BEARING,ROLLER,TAPER,PN:2697114441 FORBLAST HOLE DRILL M/C,MODEL:IDM-30,MAKE:ATLAS COPCO,SUPPLIER:NAVINTECHSOLUTIONS | 0 |  | 0 | 2954 | 2 | 2023-01-30 | 1477 | 0000104522
G2 | 221015000387 | O-RING,PN:X0030450 F/MM:300CKD,MAKE:L&T | MK01 | NO | 20 | 20 | 2019-05-14 |  |  |  |  | ERSA | S506 | 1 | EXCAVATOR, PARTS, O-RING, PARTNO:X0030450, MODEL:300CKD, MAKE:LARSENAND TOUBRO | 0 |  | 0 | 20 | 20 |  | 1
G2 | 221015000635 | SWITCH,PN:E20041652,FOR POCLAIN F/300CKD | MK01 | NO | 10 | 90 | 2018-10-01 |  |  |  |  | ERSA | S506 | 1 | EXCAVATOR, PARTS, SWICH, PARTNO:E20041652, FOR POCLAIN,MODEL:300CKD, MAKE:LARSEN AND TOUBRO | 0 |  | 0 | 90 | 10 |  | 9
G2 | 221015000752 | HOSE ASSY,PN:V3231910 F/MM:300CKD,L&T | MK01 | NO | 2 | 254 | 2019-09-18 | 7016536176 | 2020-06-02 |  |  | ERSA | S506 | 1 | EXCAVATOR, PARTS, HOSE ASSEMBLY, PARTNO:V3231910, MODEL:300CKD, MAKE:LARSENAND TOUBRO | 0 |  | 0 | 254 | 2 |  | 127
G2 | 221015006115 | WASHER,STEEL,PN:C10145463,300CKD,L&T | MK01 | NO | 8 | 168 | 2014-08-09 |  |  |  |  | ERSA | S506 | 1 | EXCAVATOR, PARTS, WASHER, PARTNO:C10145463, MODEL:300CKD, MAKE:LARSENAND TOUBRO | 0 |  | 0 | 168 | 8 |  | 21
G2 | 221015006490 | VIBRATION PADS,PN:G1741474 F/MM:300CKD | MK01 | NO | 6 | 354 | 2019-08-03 |  |  |  |  | ERSA | S506 | 1 | EXCAVATOR, PARTS, VIBRATION PADS, PARTNO:G1741474, MODEL:300CKD, MAKE:LARSENAND TOUBRO | 0 |  | 0 | 354 | 6 |  | 59
G2 | 221015241283 | O-RING,PN:V00030402,FOR POCLAIN | MK01 | NO | 20 | 40 | 2019-05-14 |  |  |  |  | ERSA | S506 | 1 | EXCAVATOR, PARTS, O-RING, PN:V00030402,FOR POCLAIN, MODEL:300CK | 0 |  | 0 | 40 | 20 |  | 2
G2 | 221015241403 | SPACER,PN:S1545409,EXCAVATOR,300CKD,L&T | MK01 | NO | 20 | 100 | 2019-05-14 |  |  |  |  | ERSA | S506 | 1 | EXCAVATOR, PARTS, SPACER, PN:S1545409,MODEL:300CKD, MAKE:LARSEN AND TOUBRO | 0 |  | 0 | 100 | 20 |  | 5
G9 | 221015247144 | KEY WITH STARTING SWITCH,PN:M20041314 | MK01 | NO | 6 | 2850 | 2023-12-27 | 7016536066 | 2020-06-02 |  | 5124960978 | ERSA | S506 | 1 | EXCAVATOR, PARTS, KEY WITH STARTINGSWITCH, PN:M20041314, MODEL:300CK | 0 |  | 0 | 2850 | 6 |  | 475 | 0000501725
G2 | 221015247169 | BOLT,PN:C01133810,EXCAVATOR,300CK,L&T | MK01 | NO | 40 | 1600 | 2019-05-14 |  |  |  |  | ERSA | S506 | 1 | EXCAVATOR, PARTS, BOLT,PN:C01133810(INPLACE OF SCREWPN:C1133810), MODEL:300 CK POCLAIN,MAKE:LARSEN AND TOUBRO | 0 |  | 0 | 1600 | 40 |  | 40
G2 | 221015250147 | SEAL KIT,PN:F-12496-64,L&T | MK01 | NO | 1 | 451 | 2019-08-03 |  |  |  |  | ERSA | S506 | 1 | SEAL KIT,PN:F-12496-64 FOR DOZER,MANUFACTURER:L&T | 0 |  | 0 | 451 | 1 |  | 451
G2 | 221015250148 | SEAL KIT,PN:F3749603,L&T,F/POCLAIN | MK01 | NO | 6 | 2496 | 2019-05-14 |  |  |  |  | ERSA | S506 | 1 | SEAL KIT,MANUFACTURER:L&T,PARTNUMBER:F3749603,EQUIPMENT NAME:POCLAIN,EQUIPMENT MODELNO:300CK | 0 |  | 0 | 2496 | 6 |  | 416
G2 | 221015250774 | BLADE,FAN,PN:S2343233,L&T,F/POCLAIN | MK01 | NO | 2 | 2594 | 2019-05-14 |  |  |  |  | ERSA | S506 | 1 | BLADE,FAN,MANUFACTURER:L&T,PARTNUMBER:S2343233,SUPPLIER AND/ORVENDOR:GRABEN,EQUIPMENT NAME:POCLAIN,EQUIPMENT MODELNO:300CK | 0 |  | 0 | 2594 | 2 |  | 1297
G2 | 221015250794 | MANIPULATOR,PN:T20143348,L&T | MK01 | NO | 1 | 2290 | 2019-01-21 |  |  |  |  | ERSA | S506 | 1 | MANIPULATOR,MANUFACTURER:LARSEN ANDTOUBRO,PART NUMBER:T20143348,SUPPLIERAND/OR VENDOR:PROFICIENT EQUIPMENT,EQUIPMENT NAME:POCLAIN,EQUIPMENTMODELNO:300CK | 0 |  | 0 | 2290 | 1 |  | 2290
G2 | 221015250978 | SEAL KIT,PN:V2249603,L&T,F/POCLAIN,300CK | MK01 | NO | 6 | 468 | 2019-08-03 |  |  |  |  | ERSA | S506 | 1 | SEAL KIT,MANUFACTURER:L&T,PARTNUMBER:V2249603,EQUIPMENT NAME:POCLAIN,EQUIPMENT MODELNO:300CK | 0 |  | 0 | 468 | 6 |  | 78
G2 | 221015250999 | BLOCK,PN:B10023033,L&T,F/POCLAIN,300CK | MK01 | NO | 8 | 120 | 2015-01-08 |  |  |  |  | ERSA | S506 | 1 | BLOCK,MANUFACTURER:L&T,PARTNUMBER:B10023033,EQUIPMENTNAME:POCLAIN,EQUIPMENT MODELNO:300CK | 0 |  | 0 | 120 | 8 | 2020-01-27 | 15
G2 | 221015251037 | TAP,PRES,PN:E4037516,L&T,F/POCLAIN,300CK | MK01 | NO | 6 | 498 | 2018-03-26 |  |  |  |  | ERSA | S506 | 1 | TAP,PRES,MANUFACTURER:L&T,PARTNUMBER:E4037516,EQUIPMENT NAME:POCLAIN,EQUIPMENT MODELNO:300CK | 0 |  | 0 | 498 | 6 |  | 83
G2 | 221015251105 | UNION,PN:Z00237543,F/POCLAIN | MK01 | NO | 6 | 150 | 2018-08-31 |  |  |  |  | ERSA | S506 | 1 | UNION,PART NUMBER:Z00237543,EQUIPMENTNAME:POCLAIN | 0 |  | 0 | 150 | 6 |  | 25
G2 | 221015252218 | ADOPTER,PN:W10454716,L&T,F/POCLAIN,CK300 | MK01 | NO | 1 | 1680 | 2018-08-24 |  |  |  |  | ERSA | S506 | 1 | ADOPTER,MANUFACTURER:L&T,PARTNUMBER:W10454716,EQUIPMENTNAME:POCLAIN,EQUIPMENT MODELNO:CK300 | 0 |  | 0 | 1680 | 1 |  | 1680
G2 | 221015252221 | CARTRIDGE,PN:K3749630,L&T,F/POCLAIN | MK01 | NO | 1 | 202 | 2018-07-04 |  |  |  |  | ERSA | S506 | 1 | CARTRIDGE,MANUFACTURER:L&T,PARTNUMBER:K3749630,EQUIPMENT NAME:POCLAIN,EQUIPMENT MODELNO:CK300 | 0 |  | 0 | 202 | 1 |  | 202
G2 | 221015252223 | CARTRIDGE,PN:N3749675,L&T,F/POCLAIN | MK01 | NO | 4 | 440 | 2018-08-31 |  |  |  |  | ERSA | S506 | 1 | CARTRIDGE,MANUFACTURER:L&T,PARTNUMBER:N3749675,EQUIPMENT NAME:POCLAIN,EQUIPMENT MODELNO:CK300 | 0 |  | 0 | 440 | 4 |  | 110
G2 | 221015252248 | BREATHER CAP,HYD TNK,PN:20Y6021470,L&T | MK01 | NO | 2 | 44 | 2015-05-27 |  |  |  |  | ERSA | S506 | 1 | BREATHER CAP,TYPE:HYDRAULIC TANK,MANUFACTURER:L&T,PARTNUMBER:20Y6021470,EQUIPMENTNAME:POCLAIN,EQUIPMENT MODELNO:PC 600 | 0 |  | 0 | 44 | 2 | 2020-01-27 | 22
G2 | 221015252294 | HOSE,COOLING LINE,PN:21M0321331,KOMATSU | MK01 | NO | 1 | 1354 | 2019-04-18 |  |  |  |  | ERSA | S506 | 1 | HOSE,COOLING LINE,MANUFACTURER:KOMATSU,PART NUMBER:21M0321331,EQUIPMENTNAME:EXCAVATOR,L&T | 0 |  | 0 | 1354 | 1 |  | 1354
G2 | 221015252295 | HOSE,PN:21M0321340,KOMATSU,PC-600 | MK01 | NO | 1 | 1266 | 2019-04-18 |  |  |  |  | ERSA | S506 | 1 | HOSE,MANUFACTURER:KOMATSU,PARTNUMBER:21M0321340,EQUIPMENTNAME:EXCAVATOR,EQUIPMENT MODELNO:PC-600,COOLING LINE | 0 |  | 0 | 1266 | 1 |  | 1266
G2 | 221015252316 | VALVE,CHECK,PN:ND092121001,KOMATSU | MK01 | NO | 1 | 12 | 2012-09-25 |  |  |  |  | ERSA | S506 | 1 | VALVE,CHECK,MANUFACTURER:KOMATSU,PARTNUMBER:ND092121001,MANUFACTURER:L&T,EQUIPMENT NAME:POCLAIN,EQUIPMENTMODELNO:PC-600 | 0 |  | 0 | 12 | 1 | 2020-01-27 | 12
G2 | 221015252321 | STRAINER,PN:21M6021140,KOMATSU,F/POCLAIN | MK01 | NO | 3 | 1335 | 2015-01-17 |  |  |  |  | ERSA | S506 | 1 | STRAINER,MANUFACTURER:KOMATSU,PARTNUMBER:21M6021140,MANUFACTURER:L&T,EQUIPMENT NAME:POCLAIN,EQUIPMENTMODELNO:PC-600 | 0 |  | 0 | 1335 | 3 | 2020-01-27 | 445
G2 | 221015252331 | V-BELT,PN:0412021736,L&T KOMATSU,PC-600 | MK01 | NO | 2 | 186 | 2015-12-04 |  |  |  |  | ERSA | S506 | 1 | V-BELT,MANUFACTURER:L&T KOMATSU,PARTNUMBER:0412021736,EQUIPMENT MODELNO:PC-600,FOR COMPRESSOR OF A/C | 0 |  | 0 | 186 | 2 | 2020-01-27 | 93
G2 | 221015252453 | FILTER,PN:ND0922200040,KOMATSU,F/POCLAIN | MK01 | NO | 1 | 14 | 2015-01-31 |  |  |  |  | ERSA | S506 | 1 | FILTER,MANUFACTURER:KOMATSU,PARTNUMBER:ND0922200040,MANUFACTURER:L&T,EQUIPMENT NAME:POCLAIN,EQUIPMENTMODELNO:PC-600 | 0 |  | 0 | 14 | 1 | 2020-01-27 | 14
G2 | 221015261195 | PISTON,PN:G20227931 F/EXCAVATOR MM:300CK | MK01 | NO | 2 | 852 | 2018-09-26 |  |  |  |  | ERSA | S506 | 1 | PISTON,PN:G20227931 F/EXCAVATORMM:300CK; MAKE:L&T | 0 |  | 0 | 852 | 2 |  | 426
G2 | 221015261567 | LINK,PN:A20042315 F/EXCAVATOR MM:300CK | MK01 | NO | 2 | 292 | 2014-09-26 |  |  |  |  | ERSA | S506 | 1 | LINK,PN:A20042315 F/EXCAVATOR MM:300CK;MAKE:L&T | 0 |  | 0 | 292 | 2 |  | 146
G2 | 221015261633 | CBL,THROTTLE,PN:S20031314 F/EXCAVATOR | MK01 | NO | 2 | 70 | 2017-12-26 |  |  |  |  | ERSA | S506 | 1 | CABLE,THROTTLE,PN:S20031314 F/EXCAVATOR;MODEL:300CK,MAKE:L&T | 0 |  | 0 | 70 | 2 |  | 35
G2 | 221015261656 | GASKET,PN:E20146095 F/EXCAVATOR MM:300CK | MK01 | NO | 1 | 60 | 2014-08-09 |  |  |  |  | ERSA | S506 | 1 | GASKET,PN:E20146095 F/EXCAVATORMM:300CK; MAKE:L&T | 0 |  | 0 | 60 | 1 | 2020-01-27 | 60
G2 | 221015261705 | SILENCER ASSY,PN:F20152099/4055995 | MK01 | NO | 1 | 681 | 2018-08-31 |  |  |  |  | ERSA | S506 | 1 | SILENCER ASSY,PN:F20152099/4055995; FOREXCAVATOR MODEL:300CK,MAKE:L&T | 0 |  | 0 | 681 | 1 |  | 681
G2 | 221015261716 | BOLT,PN:A0032959 F/EXCAVATOR MM:300CK | MK01 | NO | 10 | 80 | 2018-02-07 |  |  |  |  | ERSA | S506 | 1 | BOLT,PN:A0032959 F/EXCAVATOR MM:300CK;MAKE:L&T | 0 |  | 0 | 80 | 10 |  | 8
G2 | 221015261727 | CONTROL BOX,RH,PN:Z20140317 F/EXCAVATOR | MK01 | NO | 1 | 480 | 2018-04-24 |  |  |  |  | ERSA | S506 | 1 | CONTROL BOX,RH,PN:Z20140317 F/EXCAVATOR;MODEL:300CK,MAKE:L&T | 0 |  | 0 | 480 | 1 |  | 480
G2 | 221015261731 | KIT,CARTRIDGE,PN:B2643690/D3143689 | MK01 | NO | 8 | 1456 | 2019-04-14 |  |  |  |  | ERSA | S506 | 1 | KIT,CARTRIDGE,PN:B2643690/D3143689; FOREXCAVATOR MODEL:300CK,MAKE:L&T | 0 |  | 0 | 1456 | 8 |  | 182
G2 | 221015261749 | ELBO,MALE,PN:Z00037075 F/EXCAVATOR | MK01 | NO | 2 | 18 | 2018-08-31 |  |  |  |  | ERSA | S506 | 1 | ELBOW,MALE,PN:Z00037075 F/EXCAVATOR;MODEL:300CK,MAKE:L&T | 0 |  | 0 | 18 | 2 |  | 9
G2 | 221015261812 | KIT,SEAL,PN:D3749601 F/EXCAVATOR | MK01 | NO | 3 | 249 | 2019-08-03 |  |  |  |  | ERSA | S506 | 1 | KIT,SEAL,PN:D3749601 F/EXCAVATOR;MODEL:300CK,MAKE:L&T | 0 |  | 0 | 249 | 3 |  | 83
G2 | 221015261862 | O-RING,PN:A1230408 F/EXCAVATOR MM:300CK | MK01 | NO | 10 | 20 | 2019-05-14 |  |  |  |  | ERSA | S506 | 1 | O-RING,PN:A1230408 F/EXCAVATOR MM:300CK;MAKE:L&T | 0 |  | 0 | 20 | 10 |  | 2
G2 | 221015261892 | WEAR RING,PN:0715501125 F/EXCAVATOR | MK01 | NO | 2 | 304 | 2015-12-10 |  |  |  |  | ERSA | S506 | 1 | WEAR RING,PN:0715501125 F/EXCAVATOR;MODEL:300CK,MAKE:L&T | 0 |  | 0 | 304 | 2 | 2020-01-27 | 152
G2 | 221015262020 | SEAL,UPPER,PN:S05046055 F/EXCAVATOR | MK01 | NO | 1 | 283 | 2018-03-26 |  |  |  |  | ERSA | S506 | 1 | SEAL,UPPER,PN:S05046055 F/EXCAVATOR;MODEL:300CK,MAKE:L&T | 0 |  | 0 | 283 | 1 |  | 283
G2 | 221015262082 | UNION,PN:Q00137508 F/EXCAVATOR MM:300CK | MK01 | NO | 3 | 129 | 2018-04-24 |  |  |  |  | ERSA | S506 | 1 | UNION,PN:Q00137508 F/EXCAVATOR MM:300CK;MAKE:L&T | 0 |  | 0 | 129 | 3 |  | 43
G2 | 221015262099 | VLV,PN:G1343321 F/EXCAVATOR MM:300CK | MK01 | NO | 1 | 175 | 2018-08-24 |  |  |  |  | ERSA | S506 | 1 | VALVE,PN:G1343321 F/EXCAVATOR MM:300CK;MAKE:L&T | 0 |  | 0 | 175 | 1 |  | 175
G2 | 221015262552 | BRG,PN:D1139814 F/EXCAVATOR MM:300CK | MK01 | NO | 1 | 2413 | 2012-12-25 |  |  |  |  | ERSA | S506 | 1 | BEARING,PN:D1139814 F/EXCAVATORMM:300CK; MAKE:L&T | 0 |  | 0 | 2413 | 1 |  | 2413
G2 | 221015262570 | O-RING,PN:J00030437 F/EXCAVATOR MM:300CK | MK01 | NO | 10 | 20 | 2019-05-14 |  |  |  |  | ERSA | S506 | 1 | O-RING,PN:J00030437 F/EXCAVATORMM:300CK; MAKE:L&T | 0 |  | 0 | 20 | 10 |  | 2
G2 | 221015263261 | SPACER,PN:D3228743 F/EXCAVATOR MM:300CK | MK01 | NO | 40 | 1360 | 2019-05-14 |  |  |  |  | ERSA | S506 | 1 | SPACER,PN:D3228743 F/EXCAVATOR MM:300CK;MAKE:L&T | 0 |  | 0 | 1360 | 40 |  | 34
G2 | 221015263463 | DOWEL,PN:G0036024 F/EXCAVATOR MM:300CK | MK01 | NO | 4 | 28 | 2019-01-21 |  |  |  |  | ERSA | S506 | 1 | DOWEL,PN:G0036024 F/EXCAVATOR MM:300CK;MAKE:L&T | 0 |  | 0 | 28 | 4 |  | 7
G2 | 221015263922 | BRG,NEEDDLE,PN:R0539802 F/EXCAVATOR | MK01 | NO | 12 | 708 | 2009-09-30 |  |  |  |  | ERSA | S506 | 1 | BEARING,NEEDDLE,PN:R0539802 F/EXCAVATOR;MODEL:300CK,MAKE:L&T | 0 |  | 0 | 708 | 12 |  | 59
G2 | 221015263927 | GASKET,PN:R1446048 F/EXCAVATOR MM:300CK | MK01 | NO | 6 | 24 | 2018-09-26 |  |  |  |  | ERSA | S506 | 1 | GASKET,PN:R1446048 F/EXCAVATOR MM:300CK;MAKE:L&T | 0 |  | 0 | 24 | 6 |  | 4
G2 | 221015264054 | ADAPTOR,PN:U10143386 F/EXCAVATOR | MK01 | NO | 2 | 38 | 2018-09-26 |  |  |  |  | ERSA | S506 | 1 | ADAPTOR,PN:U10143386 F/EXCAVATOR;MODEL:300CK,MAKE:L&T | 0 |  | 0 | 38 | 2 |  | 19
G2 | 221015264397 | SEAL,PN:Q1249673 F/EXCAVATOR MM:300CK | MK01 | NO | 1 | 110 | 2018-08-24 |  |  |  |  | ERSA | S506 | 1 | SEAL,PN:Q1249673 F/EXCAVATOR MM:300CK;MAKE:L&T | 0 |  | 0 | 110 | 1 |  | 110
G2 | 221015264553 | O-RING,PN:G00030458 F/EXCAVATOR | MK01 | NO | 20 | 60 | 2019-05-14 |  |  |  |  | ERSA | S506 | 1 | O-RING,PN:G00030458 F/EXCAVATOR;MODEL:90CK/300CK,MAKE:L&T | 0 |  | 0 | 60 | 20 |  | 3
G2 | 221015264575 | KIT,SEAL,PN:H3749651 F/EXCAVATOR | MK01 | NO | 8 | 872 | 2019-04-14 |  |  |  |  | ERSA | S506 | 1 | KIT,SEAL,PN:H3749651 F/EXCAVATOR;MODEL:300CK,MAKE:L&T | 0 |  | 0 | 872 | 8 |  | 109
G2 | 221015264608 | O-RING,PN:R00030444 F/EXCAVATOR | MK01 | NO | 5 | 10 | 2019-05-14 |  |  |  |  | ERSA | S506 | 1 | O-RING,PN:R00030444 F/EXCAVATOR;MODEL:90CK/300CK,MAKE:L&T | 0 |  | 0 | 10 | 5 |  | 2
G2 | 221015264692 | BREATHER,PN:W20050569 F/EXCAVATOR | MK01 | NO | 2 | 36 | 2018-09-26 |  |  |  |  | ERSA | S506 | 1 | BREATHER,PN:W20050569 F/EXCAVATOR;MODEL:300CK,MAKE:L&T | 0 |  | 0 | 36 | 2 |  | 18
G2 | 221015265800 | O-RING,PN:V00030401 F/EXCAVATOR MM:300CK | MK01 | NO | 20 | 20 | 2019-05-14 |  |  |  |  | ERSA | S506 | 1 | O-RING,PN:V00030401 F/EXCAVATORMM:300CK MAKE:L&T | 0 |  | 0 | 20 | 20 |  | 1
| 221015268785 | MB10PIN,PN:21N-939-3330 F/EXCAVATOR | MK01 | NO | 15 | 18971.25 | 2025-02-06 | 7108137153 | 2025-02-28 |  | 5142526319 | ERSA | S506 | 1 | PIN,PN:21N-939-3330F/EXCAVATOR,MODEL:PC1250,MAKE:KOMATSU | 0 |  | 0 | 18971.25 | 15 |  | 1264.75 | 0000129241
G9 | 221015268786 | SHIM,PN:209-939-7110 F/EXCAVATOR | MK01 | NO | 8 | 2000 | 2023-02-24 | 7088682396 | 2024-06-12 |  | 5112655396 | ERSA | S506 | 1 | SHIM,PN:209-939-7110F/EXCAVATOR,MODEL:PC1250,MAKE:KOMATSU | 0 |  | 0 | 2000 | 8 |  | 250 | 0000129241
| 451116009285 | WIPER,PN:YN53C01004F1,XD520 | MK01 | NO | 4 | 3828 | 2025-01-27 | 7078253954 | 2024-01-04 |  | 5142009818 | ERSA | S506 | 1 | WIPER,PART NUMBER:YN53C01004F1,MANUFACTURER:KOBELCO CRANES INDIA PVTLTD,EQUIPMENT MODELNO:XD520 | 0 |  | 0 | 3828 | 4 |  | 957 | 0000134601
G2 | 22101500AX35 | HOSE,PN:209-62-41150,KOMATSU | MK01 | NO | 1 | 1912 | 2019-04-18 |  |  |  |  | ERSA | S506 | 1 | HOSE,MANUFACTURER:KOMATSU,PARTNUMBER:209-62-41150,EQUIPMENTMODELNO:PC800-6 | 0 |  | 0 | 1912 | 1 | 2022-09-06 | 1912
G2 | 22101500BW99 | HYDRAILIC FILTER ASSEMBLY,PN:V1050567 | MK01 | NO | 1 | 558 | 2020-02-11 |  |  |  | 5075981366 | ERSA | S506 | 1 | ISOLATOR,ELECTRICAL,TYPE:DOOR,VOLTAGE:220 KV,WITH EARTH SWITCH,PHASE:3 | 0 |  | 0 | 558 | 1 | 2023-01-30 | 558 | 0000504125
G2 | 22101500BX01 | HYDRAULIC FILTER,ASSY,PN:Z1050524,L&T | MK01 | NO | 1 | 330 | 2020-02-11 |  |  |  | 5075981366 | ERSA | S506 | 1 | ISOLATOR,ELECTRICAL,TYPE:DOOR,VOLTAGE:220 KV,PHASE:3,WITHOUT EARTHSWITCH,WITHOUT E.S. MSETCL | 0 |  | 0 | 330 | 1 | 2023-01-30 | 330 | 0000504125
| 22101500CP43 | BUSHING,PN:209-939-4740,KOMATSU | MK01 | NO | 2 | 83935.2 | 2025-02-20 | 7085173760 | 2024-04-20 |  | 5143177387 | ERSA | S506 | 1 | BUSHING,MANUFACTURER:KOMATSU,PARTNUMBER:209-939-4740 | 0 |  | 0 | 83935.2 | 2 | 2023-06-26 | 41967.6 | 0000102012
G9 | 22101500FR96 | LAMP ASSY,WRKNG,PN:20Y0641940I,PC850 | MK01 | NO | 2 | 24380 | 2023-05-17 |  |  |  | 5116194265 | ERSA | S506 | 1 | LAMP ASSY,WORKING,PART NUMBER:20Y0641940I,MANUFACTURER:L&T/KOMATSU,EQUIPMENT NAME:EXCAVATOR,EQUIPMENT MODELNO:PC850 | 0 |  | 0 | 24380 | 2 | 2024-07-08 | 12190 | 0000129241
G2 | 22101500H960 | HOSE,PN:08671-50186,L&T | MK01 | NO | 2 | 352 | 2015-10-24 |  |  |  |  | ERSA | S506 | 1 | HOSE,PN:08671-50186 FOR HYDRAULICEXCAVATOR,MODEL:PC-600 LC-6/LC-7/PC-400,MANUFACTURER:L&T,ALTERNATEMANUFACTURER:KAMATSU | 0 |  | 0 | 352 | 2 | 2020-04-24 | 176
G9 | 22101500T245 | PIN,TOOTH LOCK,PN:209-70-44261 | MK01 | NO | 10 | 13950 | 2023-09-29 |  |  |  | 5121650196 | ERSA | S506 | 1 | PIN,TOOTH LOCK,PN:209-70-44261 FOREXCAVATOR,MODEL:PC-600 LC-8R,MAKE:KOMATSU | 0 |  | 0 | 13950 | 10 | 2024-11-14 | 1395 | 0000134885
G9 | 22101500V290 | SLEEVE,HOSE,PN:X432-23031-1 | MK01 | NO | 25 | 1318.02 | 2018-11-22 |  |  |  |  | ERSA | S506 | 1 | SLEEVE,HOSE,PN:X432-23031-1 FOR AUTOGREASING SYSTEM OF POCLAIN,MODEL:P-203,MAKE:SKF | 0 |  | 0 | 1318 | 25 | 2023-03-03 | 52.72
G2 | 22101526AD34 | FILTER,MAIN FUEL,PN:60031935501,KOMATSU | MK01 | NO | 10 | 1990 | 2018-05-19 |  |  |  |  | ERSA | S506 | 1 | FILTER,MAIN FUEL,MANUFACTURER:KOMATSU,PART NUMBER:60031935501,MANUFACTURER:L&T,EQUIPMENTNAME:EXCAVATOR,EQUIPMENTMODELNO:PC600LC-8R | 0 |  | 0 | 1990 | 10 | 2023-01-06 | 199
G2 | 22101526AD37 | CORROSION RESISTOR,PN:60041111511 | MK01 | NO | 2 | 452 | 2014-08-13 |  |  |  |  | ERSA | S506 | 1 | CORROSION RESISTOR,MANUFACTURER:KOMATSU,PART NUMBER:60041111511,MANUFACTURER:L&T,EQUIPMENTNAME:EXCAVATOR,EQUIPMENTMODELNO:PC600LC-8R | 0 |  | 0 | 452 | 2 | 2022-10-13 | 226
G2 | 22101526AD40 | RING,BACKUP,PN:700-93-11330V,KOMATSU | MK01 | NO | 11 | 308 | 2018-01-17 |  |  |  |  | ERSA | S506 | 1 | RING,BACKUP,MANUFACTURER:KOMATSU,PARTNUMBER:700-93-11330V,EQUIPMENTNAME:EXCAVATOR,EQUIPMENT MODELNO:PC600,FOR MAIN VALVE | 0 |  | 0 | 308 | 11 | 2023-01-06 | 28
G2 | 22101526AD45 | OIL FILTER,PN:60021113401,L&T,PC600LC-8R | MK01 | NO | 4 | 1272 | 2019-05-22 |  |  |  |  | ERSA | S506 | 1 | OIL FILTER,MANUFACTURER:LARSEN ANDTOUBRO,PART NUMBER:60021113401,MANUFACTURER:KOMATSU,EQUIPMENTMODELNO:PC600LC-8R | 0 |  | 0 | 1272 | 4 | 2023-01-06 | 318
G2 | 22101526AD46 | OIL FILTER,HYD,PN:20960775321,L&T | MK01 | NO | 4 | 3728 | 2019-05-22 |  |  |  |  | ERSA | S506 | 1 | OIL FILTER,HYDRAULIC,MANUFACTURER:LARSEN AND TOUBRO,PARTNUMBER:20960775321,MANUFACTURER:KOMATSU,EQUIPMENTMODELNO:PC600LC-8R | 0 |  | 0 | 3728 | 4 | 2022-09-06 | 932
G2 | 22101526AD47 | AIR FILTER,PN:60018561001,L&T,PC600LC-8R | MK01 | NO | 2 | 1538 | 2019-05-22 |  |  |  |  | ERSA | S506 | 1 | AIR FILTER,MANUFACTURER:LARSEN ANDTOUBRO,PART NUMBER:60018561001,MANUFACTURER:KOMATSU,EQUIPMENTMODELNO:PC600LC-8R | 0 |  | 0 | 1538 | 2 | 2022-09-06 | 769
G2 | 22101526AD48 | BREATHER,HYD,PN:19860555101,L&T | MK01 | NO | 2 | 1088 | 2019-06-06 |  |  |  |  | ERSA | S506 | 1 | BREATHER,HYDRAULIC,MANUFACTURER:LARSENAND TOUBRO,PART NUMBER:19860555101,MANUFACTURER:KOMATSU,EQUIPMENTMODELNO:PC600LC-8R | 0 |  | 0 | 1088 | 2 | 2022-09-06 | 544
G2 | 22101526AD49 | OUTER FILTER,A/C,PN:17M91135301,L&T | MK01 | NO | 2 | 398 | 2019-05-22 |  |  |  |  | ERSA | S506 | 1 | OUTER FILTER,A/C,MANUFACTURER:LARSENAND TOUBRO,PART NUMBER:17M91135301,MANUFACTURER:KOMATSU,EQUIPMENTMODELNO:PC600LC-8R | 0 |  | 0 | 398 | 2 | 2023-01-06 | 199
G2 | 24101600CM29 | HOSE;HYD ARM,YN43H01211D3,KOBELCO,SK520 | MK01 | NO | 4 | 3760 | 2020-08-17 |  |  |  | 5080309647 | ERSA | S506 | 1 | HOSE; TYPE HYD ARM, MATERIALYN43H01211D3, INSIDE DIAMETER KOBELCO,OUTSIDE DIAMETER SK520, OPERATINGPRESSURE XD; OEM PART NO: YN43H01211D3, OEM: KOBELCO CRANES INDIA PVT LTD | 0 |  | 0 | 3760 | 4 | 2023-01-30 | 940 | 0000134601
G9 | 24101600CM32 | HOSE;HYD ARM,HX60L20180DX,KOBELCO,SK520 | MK01 | NO | 4 | 194864 | 2020-08-17 |  |  |  | 5080309647 | ERSA | S506 | 1 | HOSE; TYPE HYD ARM, MATERIALHX60L20180DX, INSIDE DIAMETER KOBELCO,OUTSIDE DIAMETER SK520, OPERATINGPRESSURE XD; OEM PART NO: HX60L20180DX, OEM: KOBELCO CRANES INDIA PVT LTD | 0 |  | 0 | 194864 | 4 | 2023-01-30 | 48716 | 0000134601
G2 | 24101600CM33 | SCREW;CAPSCREW PIN,HS18C20200G2,KOBELCO | MK01 | NO | 5 | 295 | 2020-08-17 | 7048139946 | 2022-06-18 |  | 5080309647 | ERSA | S506 | 1 | SCREW; TYPE CAPSCREW PIN, DIAMETERHS18C20200G2, LENGTH KOBELCO, MATERIALSTEEL, MATERIAL GRADE HT, THREADBUCKET, THREAD LENGTH SK520; OEM PARTNO: HS18C20200G2, OEM: KOBELCO CRANESINDIA PVT LTD | 0 |  | 0 | 295 | 5 | 2023-01-30 | 59 | 0000134601
G2 | 24101600CM36 | STRNR;SCTN,HYD,PN:LS50V00007S001,KOBELCO | MK01 | NO | 3 | 2034 | 2020-11-28 | 7023042385 | 2020-11-28 |  | 5083449237 | ERSA | S506 | 1 | STRAINER; TYPE SUCTION, DIAMETER HYD,WIDTH PN:LS50V00007S001, LENGTHKOBELCO, HEIGHT SK520, MATERIAL XD,FILTERING RETENTION OIL; OEM PART NO:PN:LS50V00007S001, OEM: KOBELCO CRANESINDIA PVT LTD | 0 |  | 0 | 2034 | 3 | 2023-01-30 | 678 | 0000134601
| 24101600CP19 | BUSHING,PN:LS61B01566P1,KOBELCO,SK520XD | MK01 | NO | 2 | 37644.26 | 2025-01-27 | 7105804253 | 2025-02-03 |  | 5142009817 | ERSA | S506 | 1 | BUSHING,MANUFACTURER:KOBELCO,PARTNUMBER:LS61B01566P1,EQUIPMENTNAME:CRANE,EQUIPMENT MODELNO:SK520XD,COUNTRY:INDIA | 0 |  | 0 | 37644.26 | 2 |  | 18822.13 | 0000134601
| 24101600CP22 | PLATE,PN:LS61B01477P1,KOBELCO,SK520 | MK01 | NO | 2 | 5970 | 2024-10-08 | 7082284169 | 2024-03-06 |  | 5137391890 | ERSA | S506 | 1 | PLATE,MANUFACTURER:KOBELCO,PARTNUMBER:LS61B01477P1,EQUIPMENTNAME:CRANE,EQUIPMENT MODELNO:SK520,COUNTRY:INDIA | 0 |  | 0 | 5970 | 2 |  | 2985 | 0000134601
| 24101600CX11 | WASHER,LOCK,PN:ZW22X20000,KOBELCO | MK01 | NO | 20 | 900 | 2024-07-23 | 7078253954 | 2024-01-04 |  | 5134414686 | ERSA | S506 | 1 | WASHER, LOCK; TYPE ZW22X20000, NOMINALSIZE BUCKET, MATERIAL ATTACHMENT,INSIDE DIAMETER KOBELCO, OUTSIDEDIAMETER 520 XD, THICKNESS LC-10,MATERIAL GRADE LOCK WASHER; OEM PARTNO: ZW22X20000, OEM: KOBELCO | 0 |  | 0 | 900 | 20 |  | 45 | 0000134601
| 24101600CX20 | SCREW CAP,BCKT,PN:HS18C24190G1,KOBELCO | MK01 | NO | 5 | 13320 | 2024-10-08 | 7082284169 | 2024-03-06 |  | 5137391890 | ERSA | S506 | 1 | SCREW, CAP; DIAMETER HS18C24190G1,LENGTH BUCKET, MATERIAL KOBELCO,MATERIAL GRADE 520 XD, HEAD LC-10,THREAD SCREW; OEM PART NO:HS18C24190G1, OEM: KOBELCO CRANESINDIA PVT LTD | 0 |  | 0 | 13320 | 5 |  | 2664 | 0000134601
| 24101600CX41 | SCREW,CAP,BCKT,PN:HS18C24205G2,F/CRANE | MK01 | NO | 5 | 14050 | 2024-10-08 | 7082284169 | 2024-03-06 |  | 5137391890 | ERSA | S506 | 1 | SCREW,TYPE:CAP,BUCKET,CONNECTIONTYPE:THREAD,PART NUMBER:HS18C24205G2,MANUFACTURER:KOBELCO,EQUIPMENTNAME:CRANE,EQUIPMENT MODELNO:520 XD,LC-10 | 0 |  | 0 | 14050 | 5 |  | 2810 | 0000134601
| 24101600CY45 | NUT,THRD,PN:ZN18C24019(I),KOBELCO | MK01 | NO | 30 | 11730 | 2024-07-23 | 7082284169 | 2024-03-06 |  | 5134414686 | ERSA | S506 | 1 | NUT,CONNECTION TYPE:THREADED,BUCKET,ATTACHMENT,MANUFACTURER:KOBELCO,PARTNUMBER:ZN18C24019(I),EQUIPMENTNAME:CRANE,EQUIPMENT MODELNO:520 XD | 0 |  | 0 | 11730 | 30 |  | 391 | 0000134601
| 24101600CY47 | SCREW CAP,PN:ZS13C20050(KOB),KOBELCO | MK01 | NO | 10 | 3190 | 2024-07-23 | 7082284169 | 2024-03-06 |  | 5134414686 | ERSA | S506 | 1 | SCREW CAP,CONNECTION TYPE:THREADED,BUCKET,ATTACHMENT,MANUFACTURER:KOBELCO,PART NUMBER:ZS13C20050(KOB),EQUIPMENTNAME:CRANE,EQUIPMENT MODELNO:520-XD,LC-10 | 0 |  | 0 | 3190 | 10 |  | 319 | 0000134601
| 24101600CY48 | SCREW,CAP,PN:ZS13C30085(KOB),KOBELCO | MK01 | NO | 10 | 36870 | 2024-07-23 | 7082284169 | 2024-03-06 |  | 5134414686 | ERSA | S506 | 1 | SCREW,CAP,CONNECTION TYPE:THREADED,BUCKET,ATTACHMENT,MANUFACTURER:KOBELCO,PART NUMBER:ZS13C30085(KOB),EQUIPMENTNAME:CRANE,EQUIPMENT MODELNO:520 XD,LC-10 | 0 |  | 0 | 36870 | 10 |  | 3687 | 0000134601
| 24101600CY49 | NUT,THRD,PN:ZN13C30024(KOB),KOBELCO | MK01 | NO | 10 | 10410 | 2024-07-23 | 7082284169 | 2024-03-06 |  | 5134414686 | ERSA | S506 | 1 | NUT,CONNECTION TYPE:THREADED,BUCKET,ATTACHMENT,MANUFACTURER:KOBELCO,PARTNUMBER:ZN13C30024(KOB),EQUIPMENTNAME:CRANE,EQUIPMENT MODELNO:520 XD,LC-10 | 0 |  | 0 | 10410 | 10 |  | 1041 | 0000134601
G2 | 26101700A099 | RING,RETAINING,PN:3006745 F/MM:NTA-855 | MK01 | NO | 4 | 32 | 2019-09-11 | 7025023472 | 2021-01-11 |  |  | ERSA | S506 | 1 | RING, RETAINING, PART NO:3006745, FOREXCAVATOR ENGINE, MODEL:NTA-855,MAKE:CUMMINS | 0 |  | 0 | 32 | 4 | 2024-02-11 | 8
G2 | 40142000AS62 | HOSE,PN:07260 07428,KOMATSU,F/EXCAVATOR | MK01 | NO | 1 | 501 | 2019-04-18 |  |  |  |  | ERSA | S506 | 1 | HOSE,HYDRAULIC PUMP SUCTION LINE,MANUFACTURER:KOMATSU,PART NUMBER:0726007428,EQUIPMENT NAME:EXCAVATOR,EQUIPMENT MODELNO:PC600 | 0 |  | 0 | 501 | 1 | 2022-09-06 | 501
G2 | 40142000AS63 | HOSE,PN:07260 04722,KOMATSU,F/EXCAVATOR | MK01 | NO | 1 | 219 | 2019-04-18 |  |  |  |  | ERSA | S506 | 1 | HOSE,HYD PUMP SUCTION LINE,MANUFACTURER:KOMATSU,PART NUMBER:0726004722,EQUIPMENT NAME:EXCAVATOR,EQUIPMENT MODELNO:PC600 | 0 |  | 0 | 219 | 1 | 2023-01-06 | 219
G2 | 22101500B611 | RING,BACKUP,PN:07001-02018 | MK01 | NO | 4 | 176 | 2018-01-17 |  |  |  |  | Z001 | S506 | 1 | RING,BACKUP,PN:07001-02018 FOR HYDREXCAVATOR,MODEL:PC-650-3,MAKE:BEML/LARSEN & TOUBRO LTD | 0 |  | 0 | 176 | 4 | 2023-01-06 | 44
G2 | 22101500C503 | GASKET,PN:6210-61-2811 F/HYDR EXCAVATOR | MK01 | NO | 1 | 131 | 2016-11-17 |  |  |  |  | Z001 | S506 | 1 | GASKET,PN:6210-61-2811 F/HYDR EXCAVATOR,MODEL:PC-600/LC-6/LC-7/PC-400,MAKE:L&T/KOMATSU | 0 |  | 0 | 131 | 1 | 2023-01-06 | 131
G2 | 22101500C546 | HOSE,PN:07298-01407 F/HYDR EXCAVATOR | MK01 | NO | 1 | 997 | 2019-04-18 |  |  |  |  | Z001 | S506 | 1 | HOSE,PN:07298-01407 F/HYDR EXCAVATOR,MODEL:PC-600 LC-6/LC-7/PC-400,MAKE:L&TKOMATSU,FLUID MAC | 0 |  | 0 | 997 | 1 | 2022-09-06 | 997
G2 | 22101500C622 | O-RING,PN:709-74-92170 F/HYDR EXCAVATOR | MK01 | NO | 1 | 14 | 2018-01-17 |  |  |  |  | Z001 | S506 | 1 | O RING,PN:709-74-92170 F/HYDR EXCAVATOR,MODEL:PC-600 LC-6/LC-7/PC-400,MAKE:L&T-KAMATSU | 0 |  | 0 | 14 | 1 | 2023-01-06 | 14
| 221015002277 | O-RING,PN:0700065135,DOZER,BEML,D155A-1 | MK01 | NO | 1 | 218.25 | 2024-06-26 |  |  |  | 5133316764 | ERSA | S507 | 1 | DOZER, PARTS, O-RING, PARTNO:0700065135/6700025135, MAKE:BEML,MODEL:D155A-1 | 0 |  | 0 | 218.25 | 1 |  | 218.25
| 221015002423 | HOSE ASSY,PN:0711801226,DOZER,MM:D155 | MK01 | NO | 1 | 6911.25 | 2024-09-05 | 7075400608 | 2023-11-14 |  | 5136096115 | ERSA | S507 | 1 | DOZER, PARTS, HOSE, PART NO:0711801226,MODEL:D155, MAKE:BEML | 0 |  | 0 | 6911.25 | 1 |  | 6911.25 | 0000501725
| 221015002462 | WASHER,PN:0164322245,DOZER,BEML,MM:D155 | MK01 | NO | 30 | 859.82 | 2024-09-17 | 7080283643 | 2024-02-06 |  | 5136552229 | ERSA | S507 | 1 | DOZER, PARTS, WASHER, PARTNO:0164322245, MODEL:D155, MAKE:BEML | 0 |  | 0 | 859.8 | 30 |  | 28.66 | 0000106171
| 221015002531 | SEAL,PN:1751322730,MM:D155,DOZER,BEML | MK01 | NO | 1 | 533.5 | 2024-06-26 |  |  |  | 5133316766 | ERSA | S507 | 1 | DOZER, PARTS, SEAL, PART NO:1751322730,MAKE:BEML, MODEL:D155 | 0 |  | 0 | 533.5 | 1 |  | 533.5
| 221015002596 | OIL SEAL,PN:0701110080 F/MM:D155A-1 | MK01 | NO | 1 | 22.07 | 2024-06-26 |  |  |  | 5133316769 | ERSA | S507 | 1 | DOZER, PARTS, OIL SEAL, PARTNO:0701110080, MAKE:BEML, MODEL:D155A-1 | 0 |  | 0 | 22.07 | 1 |  | 22.07
| 221015006769 | NUT,PN:1757111530,BEML DOZER,MM:D155 | MK01 | NO | 30 | 1200 | 2024-09-05 | 7080283643 | 2024-02-06 |  | 5136096115 | ERSA | S507 | 1 | DOZER, PARTS, NUT, PART NO:1757111530,MODEL:D155 | 0 |  | 0 | 1200 | 30 |  | 40 | 0000501725
| 221015220683 | BUSHNG,PN:1756312540 F/DOZER | MK01 | NO | 4 | 2900 | 2024-09-05 |  |  |  | 5136096115 | ERSA | S507 | 1 | BUSHING, PART NO:1756312540 FOR DOZER,MODEL:D155A-1, MAKE:KOMATSU | 0 |  | 0 | 2900 | 4 |  | 725 | 0000501725
| 221015223362 | BOLT,PN:1757111463 F/DOZER MM:BD355,BEML | MK01 | NO | 30 | 3755 | 2024-09-17 | 7080283643 | 2024-02-06 |  | 5136552229 | ERSA | S507 | 1 | BOLT,PN:1757111463 F/DOZER MM:BD355,BEML | 0 |  | 0 | 3755.1 | 30 |  | 125.17 | 0000106171
| 221015223475 | HOSE,PN:CHH0621006/0711300506 F/DOZER | MK01 | NO | 2 | 1177.14 | 2024-09-17 |  |  |  | 5136552229 | ERSA | S507 | 1 | HOSE,PN:CHH0621006/0711300506 F/DOZER; MODEL:BD355,MAKE:BEML | 0 |  | 0 | 1177.14 | 2 |  | 588.57 | 0000106171
| 221015223589 | AIR CLEANER ASSY,PN:6128817320 F/DOZER | MK01 | NO | 4 | 9400 | 2024-07-03 | 7069676565 | 2023-07-29 |  | 5133630953 | ERSA | S507 | 1 | AIR CLEANER ASSY,PN:6128817320 F/DOZER;MODEL:D355A,MAKE:BEML | 0 |  | 0 | 9400 | 4 |  | 2350 | 0000106171
| 221015223966 | HOSE,PN:0711801229 F/DOZER MM:D155,BEML | MK01 | NO | 1 | 7200 | 2024-09-05 |  |  |  | 5136096115 | ERSA | S507 | 1 | HOSE,PN:0711801229 F/DOZER MM:D155,BEML | 0 |  | 0 | 7200 | 1 |  | 7200 | 0000501725
| 221015230097 | BOLT,PN:1757111454,DOZER,BEML,MM:D155 | MK01 | NO | 30 | 3838.5 | 2024-09-17 | 7080283643 | 2024-02-06 |  | 5136552229 | ERSA | S507 | 1 | DOZER, PARTS, BOLT, PN:1757111454,MODEL:D155 | 0 |  | 0 | 3838.5 | 30 |  | 127.95 | 0000106171
| 221015230757 | TUBE,P/N 17571 31441,D155A DOZER. | MK01 | NO | 1 | 2303.1 | 2024-09-17 | 7019324467 | 2020-08-26 |  | 5136552229 | ERSA | S507 | 1 | DOZER, PARTS, TUBE, PN:1757131441,SL.NO:94O, MULTI SHANK RIPPER, KT115,MODEL:D155A-1 | 0 |  | 0 | 2303.1 | 1 |  | 2303.1 | 0000106171
| 221015231195 | CATRIDGE FUEL,PN:30Z7180369,BD65 DOZER | MK01 | NO | 6 | 6755.76 | 2024-09-17 | 7088187885 | 2024-06-05 |  | 5136552229 | ERSA | S507 | 1 | DOZER, PARTS, CATRIDGE FUEL,PN:30Z7180369, MODEL:BD65 | 0 |  | 0 | 6755.76 | 6 |  | 1125.96 | 0000106171
| 221015231200 | ELMNT,PN:2811611290,DOZER,BEML,MM:BD65 | MK01 | NO | 8 | 14560 | 2024-08-22 | 7016851853 | 2020-06-12 |  | 5135578081 | ERSA | S507 | 1 | DOZER, PARTS, ELEMENT, PN:2811611290,MODEL:BD65, MAKE:BEML | 0 |  | 0 | 14560 | 8 | 2020-04-01 | 1820 | 0000129241
G2 | 251016012798 | HOSE ASSY,PN:564300560000 F/DUMPER | MK01 | NO | 4 | 2172.8 | 2022-07-21 |  |  |  | 5104357774 | ERSA | S507 | 1 | HOSE ASSY,PN:564300560000 F/DUMPER;MODEL:BH35,MAKE:BEML | 0 |  | 0 | 2172.8 | 4 |  | 543.2 | 0000129241
G7 | 251016013552 | WIPER ARM,PN:935CC01075 F/DUMPER MM:BH35 | MK01 | NO | 10 | 14000 | 2022-08-29 | 7054297468 | 2022-10-29 |  | 5105694737 | ERSA | S507 | 1 | WIPER ARM,PN:935CC01075 F/DUMPERMM:BH35; MAKE:BEML | 0 |  | 0 | 14000 | 10 |  | 1400 | 0000502953
G2 | 251016013757 | CYL,AIR,PN:PB3249 F/DUMPER MM:BH35 | MK01 | NO | 2 | 280 | 2022-07-13 | 7016139582 | 2020-05-19 |  | 5104066679 | ERSA | S507 | 1 | CYLINDER,AIR,PN:PB3249 F/DUMPER MM:BH35;MAKE:BEML | 0 |  | 0 | 280 | 2 |  | 140 | 0000501725
G2 | 251016013824 | KIT,REPAIR,PN:SER/KIT/0,REF:RK1655 | MK01 | NO | 2 | 1650 | 2021-04-24 | 7053384706 | 2022-10-08 |  | 5088845065 | ERSA | S507 | 1 | KIT,REPAIR,PN:SER/KIT/0,REF:RK1655; FORDUMPER MODEL:BH35,MAKE:BEML | 0 |  | 0 | 1650 | 2 |  | 825 | 0000501725
G2 | 251016014638 | VLV,RELAY,PN:336800030000/778.AS.02012 | MK01 | NO | 4 | 428 | 2022-07-13 |  |  |  | 5104066762 | ERSA | S507 | 1 | VALVE,RELAY,PN:336800030000/778.AS.02012; FOR DUMPER MODEL:BH35,MAKE:BEML | 0 |  | 0 | 428 | 4 |  | 107 | 0000129241
G3 | 251016016086 | SWITCH,KEY,PN:070502000000 F/DUMPER | MK01 | NO | 6 | 5028 | 2021-12-07 | 7049686422 | 2022-07-21 |  | 5095766309 | ERSA | S507 | 1 | SWITCH,KEY,PN:070502000000 F/DUMPER;MODEL:BH35,MAKE:BEML | 0 |  | 0 | 5028 | 6 |  | 838 | 0000301004
G3 | 22101500BS41 | SEAL,DUST,PN:0701910130,F/DZR,D-155 | MK01 | NO | 1 | 9385 | 2020-09-25 | 7022871115 | 2020-11-24 |  | 5081441798 | ERSA | S507 | 1 | SEAL,DUST,PART NUMBER:0701910130,EQUIPMENT NAME:DOZER,EQUIPMENTMODELNO:D-155 | 0 |  | 0 | 9385 | 1 | 2024-06-20 | 9385 | 0000301004
| 22101500FD41 | OIL FILTER,F/WTR TNKR,PN:31Z5180743,BEML | MK01 | NO | 6 | 10747.8 | 2024-09-17 | 7088187885 | 2024-06-05 |  | 5136552229 | ERSA | S507 | 1 | OIL FILTER,FOR WATER TANKER,MANUFACTURER:BEML,PARTNUMBER:31Z5180743 | 0 |  | 0 | 10747.8 | 6 |  | 1791.3 | 0000106171
G3 | 221015231497 | BOLT,PN:0101081260 F/DOZER MM:D 155 A5 | MK01 | NO | 14 | 574 | 2021-08-07 | 7031444840 | 2021-06-10 |  | 5091980642 | Z001 | S507 | 1 | BOLT,PART NO:0101081260 FORDOZER,MODEL:D 155 A5,MAKE:KOMATSU | 0 |  | 0 | 574 | 14 |  | 41 | 0000301004
G2 | 221015007299 | CBL,PN:E14000791 F/BUCKET LIFT LEVER | MK01 | NO | 1 | 112.25 | 2022-02-10 | 7048467010 | 2022-06-24 |  | 5098168369 | ERSA | S508 | 1 | DUMPER, PARTS, CABLE, PART NO:E1106767/E14000791, FOR BUCKET LIFT LEVER,MODEL:EH600, MAKE:TATA EUCLID | 0 |  | 0 | 112.25 | 1 |  | 112.25 | 0000405879
G2 | 221015009724 | BRG,PN:E184712 | MK01 | NO | 1 | 390.32 | 2022-05-19 |  |  |  | 5101935663 | ERSA | S508 | 1 | DUMPER, PARTS, BEARING, PART NO:E184712FOR EH 600 DUMPER, MAKE:TELCON | 0 |  | 0 | 390.32 | 1 |  | 390.32
G2 | 221015009726 | SEAL,PN:E6229420 | MK01 | NO | 2 | 372 | 2022-05-19 |  |  |  | 5101935663 | ERSA | S508 | 1 | DUMPER, PARTS, SEAL, PART NO:E6229420FOR EH 600 DUMPER, MAKE:TELCON | 0 |  | 0 | 372 | 2 |  | 186
G2 | 221015009744 | RETAINING RING,PN:E914544 | MK01 | NO | 16 | 1288 | 2022-08-02 |  |  |  | 5104801278 | ERSA | S508 | 1 | DUMPER,PARTS,RETAININGRING,PN:E914544,FOR EH 600 DUMPER,MAKE:TELCON | 0 |  | 0 | 1288 | 16 |  | 80.5 | 0000405879
G2 | 221015009746 | GUIDE RING,PN:E11067103 | MK01 | NO | 4 | 425 | 2022-11-22 |  |  |  | 5108669757 | ERSA | S508 | 1 | DUMPER, PARTS, GUIDE RING, PARTNO:E11067103 FOR EH 600 DUMPER,MAKE:TELCON | 0 |  | 0 | 425 | 4 |  | 106.25 | 0000405879
G2 | 221015009748 | O-RING,PN:E976068 | MK01 | NO | 4 | 144.4 | 2022-07-30 |  |  |  | 5104653310 | ERSA | S508 | 1 | DUMPER, PARTS, O-RING, PART NO:E976068FOR EH 600 DUMPER, MAKE:TELCON | 0 |  | 0 | 144.4 | 4 |  | 36.1 | 0000405879
G2 | 221015009749 | WEAR RING,PN:E11068156 | MK01 | NO | 2 | 12.52 | 2022-09-17 |  |  |  | 5106379432 | ERSA | S508 | 1 | DUMPER, PARTS, WEAR RING, PARTNO:E11068156 FOR EH 600 DUMPER,MAKE:TELCON | 0 |  | 0 | 12.52 | 2 |  | 6.26
G2 | 221015009752 | SEAL,PN:E12625430 | MK01 | NO | 4 | 2100.8 | 2022-11-07 |  |  |  | 5108103634 | ERSA | S508 | 1 | DUMPER, PARTS, SEAL, PART NO:E12625430FOR EH 600 DUMPER, MAKE:TELCON | 0 |  | 0 | 2100.8 | 4 |  | 525.2 | 0000405879
G2 | 221015010041 | BRG ASSY,PN:778AX01013,DUMPER,BH40 | MK01 | NO | 2 | 146 | 2022-03-08 | 7044671398 | 2022-04-06 |  | 5099239713 | ERSA | S508 | 1 | DUMPER, PARTS, BEARING ASSEMBLY,PN:778AX01013, MODEL:BH40, MAKE:BEML | 0 |  | 0 | 146 | 2 |  | 73 | 0000129241
G2 | 221015010068 | CAP SCREW,PN:566201000100,DMPR,BH40,BEML | MK01 | NO | 50 | 300 | 2020-10-12 |  |  |  | 5081983310 | ERSA | S508 | 1 | DUMPER, PARTS, CAP SCREW,PN:566201000100, MODEL:BH40, MAKE:BEML | 0 |  | 0 | 300 | 50 |  | 6 | 0000501725
G2 | 221015010132 | GAUGE BRAKE OIL TEMP,PN:985EG11128 | MK01 | NO | 3 | 207 | 2021-11-01 | 7048090853 | 2022-06-17 |  | 5094767981 | ERSA | S508 | 1 | DUMPER, PARTS, GAUGE BRAKE OIL TEMP,PN:985EG11128, MODEL:BH40 | 0 |  | 0 | 207 | 3 |  | 69 | 0000501725
G2 | 221015010149 | HOLDER,PN:452EG11257,DUMPER,BH40,BEML | MK01 | NO | 8 | 40 | 2021-08-07 | 7053854471 | 2022-10-18 |  | 5091980647 | ERSA | S508 | 1 | DUMPER, PARTS, HOLDER, PN:452EG11257,MODEL:BH40, MAKE:BEML | 0 |  | 0 | 40 | 8 |  | 5 | 0000301004
G7 | 221015010192 | HYD AIR CHARGING KIT,PN:VD4665,BH40,BEML | MK01 | NO | 1 | 84644 | 2022-03-19 | 7031913469 | 2021-06-22 |  | 5099703435 | ERSA | S508 | 1 | DUMPER, PARTS, HYDRAULIC AIR CHARGINGKIT, PN:VD4665, MODEL:BH40, MAKE:BEML | 0 |  | 0 | 84644 | 1 |  | 84644 | 0000301004
G2 | 221015010273 | O-RING,PN:VG9097,DUMPER,MM:BH40,BEML | MK01 | NO | 20 | 20 | 2021-06-22 |  |  |  | 5090513616 | ERSA | S508 | 1 | DUMPER, PARTS, O-RING, PN:VG9097,MODEL:BH40, MAKE:BEML | 0 |  | 0 | 20 | 20 |  | 1 | 0000501725
G2 | 221015010312 | REPAIR KIT,PN:5613505010 ,BH40 DUMPER. | MK01 | NO | 6 | 1470 | 2022-10-14 |  |  |  | 5107324308 | ERSA | S508 | 1 | DUMPER, PARTS, REPAIR KIT,PN:5613505010, FOR REAR BRAKE CHAMBER,MODEL:BH40 | 0 |  | 0 | 1470 | 6 |  | 245 | 0000106171
G2 | 221015010347 | SENSOR,TRANS TEMPERATURE,PN:561842001600 | MK01 | NO | 2 | 20 | 2021-11-01 | 7063995267 | 2023-04-20 |  | 5094767981 | ERSA | S508 | 1 | DUMPER, PARTS, SENSOR, TRANSTEMPERATURE, PN:561842001600, FORDUMPER BEML BH40, MODEL:BH40 FOR:DUMPERBEML BH40 | 0 |  | 0 | 20 | 2 |  | 10 | 0000501725
G2 | 221015010362 | SNAP RING,PN:CFL0219030 FOR BH40 | MK01 | NO | 10 | 120 | 2021-09-30 |  |  |  | 5093719291 | ERSA | S508 | 1 | DUMPER, PARTS, SNAP RING, PN:CFL0219030,MODEL:BH40 MAKE:BEML | 0 |  | 0 | 120 | 10 |  | 12 | 0000129241
G2 | 221015011561 | FILTER CORROSION RESISTER,PN:4058965 | MK01 | NO | 4 | 499.28 | 2021-09-02 | 7048467010 | 2022-06-24 |  | 5092835968 | ERSA | S508 | 1 | DUMPER, PARTS, FILTER CORROSIONRESISTER, PN:4058965, MODEL:EUCLID 600 | 0 |  | 0 | 499.28 | 4 |  | 124.82 | 0000407398
G2 | 221015017601 | TURBO CHARGER GUARD KIT,PN:81041623 | MK01 | NO | 9 | 4473 | 2022-07-05 | 7055579470 | 2022-11-24 |  | 5103820868 | ERSA | S508 | 1 | DUMPER, PARTS, TURBO CHARGER GUARD KIT,PN:81041623, MODEL:HM 1035 | 0 |  | 0 | 4473 | 9 |  | 497 | 0000137580
G2 | 251016010246 | BRG CONE,PN:SV4345 F/DUMPER | MK01 | NO | 1 | 677 | 2019-05-22 |  |  |  |  | ERSA | S508 | 1 | BEARING CONE,PN:SV4345 F/DUMPER;MODEL:HAULPACK-LW35T,MAKE:BEML | 0 |  | 0 | 677 | 1 |  | 677
G2 | 251016010339 | DRAG LINK,PN:TF6261 F/DUMPER | MK01 | NO | 2 | 716 | 2022-08-29 | 7054296221 | 2022-10-29 |  | 5105694735 | ERSA | S508 | 1 | DRAG LINK,PN:TF6261 F/DUMPER;MODEL:HAULPACK-LW35T,MAKE:BEML | 0 |  | 0 | 716 | 2 |  | 358 | 0000106171
G2 | 251016010387 | EXTENSION,8IN,PN:3993 F/DUMPER | MK01 | NO | 28 | 1372 | 2022-02-21 | 7048139945 | 2022-06-18 |  | 5098610043 | ERSA | S508 | 1 | EXTENSION,8IN,PN:3993 F/DUMPER;MODEL:HAULPACK,MAKE:BEML | 0 |  | 0 | 1372 | 28 |  | 49 | 0000501725
G2 | 251016010730 | KIT,REPAIR,MSP 3/49,PN:2468080500 | MK01 | NO | 16 | 336 | 2021-09-30 | 7043698287 | 2022-03-17 |  | 5093714656 | ERSA | S508 | 1 | KIT,REPAIR,MSP 3/49,PN:2468080500; FORDUMPER MODEL:HAULPACK-LW35T,MAKE:BEML | 0 |  | 0 | 336 | 16 |  | 21 | 0000501725
G2 | 251016010766 | TUBE,PN:236811020000 F/DUMPER | MK01 | NO | 4 | 181.4 | 2022-03-19 | 7046693672 | 2022-05-21 |  | 5099703437 | ERSA | S508 | 1 | TUBE,PN:236811020000 F/DUMPER;MODEL:HAULPACK-LW35T,MAKE:BEML | 0 |  | 0 | 181.4 | 4 |  | 45.35 | 0000301004
G2 | 251016010910 | O-RING,PN:SR6498 F/DUMPER | MK01 | NO | 28 | 308 | 2021-10-06 | 7043698287 | 2022-03-17 |  | 5093893361 | ERSA | S508 | 1 | O-RING,PN:SR6498 F/DUMPER;MODEL:HAULPACK-LW35T,MAKE:BEML | 0 |  | 0 | 308 | 28 |  | 11 | 0000129241
G2 | 251016010945 | TUBE,STR,SILENCER,PN:561605000000 | MK01 | NO | 3 | 522 | 2022-08-29 | 7054296444 | 2022-10-29 |  | 5105694735 | ERSA | S508 | 1 | TUBE,STR,SILENCER,PN:561605000000; FORDUMPER MODEL:HAULPACK-LW35T,MAKE:BEML | 0 |  | 0 | 522 | 3 |  | 174 | 0000106171
G2 | 251016010956 | BRG CUP,PN:D2565 F/DUMPER | MK01 | NO | 1 | 605 | 2019-05-22 |  |  |  |  | ERSA | S508 | 1 | BEARING CUP,PN:D2565 F/DUMPER;MODEL:HAULPACK-LW35T,MAKE:BEML | 0 |  | 0 | 605 | 1 |  | 605
G2 | 251016010964 | VLV,CHECK,PN:TH6916 F/DUMPER | MK01 | NO | 10 | 160 | 2021-06-11 | 7017838499 | 2020-07-10 |  | 5090166315 | ERSA | S508 | 1 | VALVE,CHECK,PN:TH6916 F/DUMPER;MODEL:HAULPACK-LW35T,MAKE:BEML | 0 |  | 0 | 160 | 10 |  | 16 | 0000301004
G9 | 251016011108 | VLV,PN:5693071600 F/DUMPER,MM:HD465 | MK01 | NO | 31 | 44265.6 | 2023-10-18 | 7069677756 | 2023-07-29 |  | 5122353083 | ERSA | S508 | 1 | DUMPER, PARTS, VALVE, PARTNO:569-30-71600 FOR DUMPER,MODEL:HD-465 | 0 |  | 0 | 44265.52 | 31 |  | 1427.92 | 0000501725
G3 | 251016011235 | FILTER,HYD,PN:230601030000/KFO-2241 | MK01 | NO | 4 | 152 | 2021-11-01 | 7048090853 | 2022-06-17 |  | 5094767981 | ERSA | S508 | 1 | FILTER,HYD,PN:230601030000/KFO-2241; FORDUMPER MODEL:HAULPACK-LW35T,MAKE:BEML | 0 |  | 0 | 152 | 4 |  | 38 | 0000501725
G2 | 251016011257 | HOSE ASSY,PN:560621010002 F/DUMPER | MK01 | NO | 1 | 45 | 2022-08-29 | 7054297002 | 2022-10-29 |  | 5105694737 | ERSA | S508 | 1 | HOSE ASSY,PN:560621010002 F/DUMPER;MODEL:HAULPACK-LW35T,MAKE:BEML | 0 |  | 0 | 45 | 1 |  | 45 | 0000502953
G2 | 251016011495 | TIE BAR,PN:TF6150 F/DUMPER | MK01 | NO | 3 | 864 | 2022-08-29 | 7054296221 | 2022-10-29 |  | 5105694735 | ERSA | S508 | 1 | TIE BAR,PN:TF6150 F/DUMPER;MODEL:HAULPACK-LW35T,MAKE:BEML | 0 |  | 0 | 864 | 3 |  | 288 | 0000106171
G2 | 251016011507 | CONTROL UNIT,STEERING,PN:PB6241 F/DUMPER | MK01 | NO | 2 | 6076 | 2022-07-13 |  |  |  | 5104066680 | ERSA | S508 | 1 | CONTROL UNIT,STEERING,PN:PB6241F/DUMPER;MODEL:HAULPACK-LW35T,MAKE:BEML | 0 |  | 0 | 6076 | 2 |  | 3038 | 0000501725
G2 | 251016011515 | CAP,PN:VL8221 F/DUMPER MM:HAULPACK-LW35T | MK01 | NO | 20 | 160 | 2022-09-06 |  |  |  | 5105967293 | ERSA | S508 | 1 | CAP,PN:VL8221 F/DUMPERMM:HAULPACK-LW35T; MAKE:BEML | 0 |  | 0 | 160 | 20 |  | 8 | 0000106171
G6 | 251016011554 | FUSE,20A,PN:0804102000 F/DUMPER | MK01 | NO | 30 | 186 | 2022-05-05 | 7049686422 | 2022-07-21 |  | 5101460051 | ERSA | S508 | 1 | FUSE, 20A, PART NO:0804102000 FORDUMPER, MODEL:HD-465-7, MAKE:KOMATSU | 0 |  | 0 | 186 | 30 |  | 6.2 | 0000103994
G3 | 251016011652 | ELEMENT,TRANSMISSION FILTER,PN:23040988 | MK01 | NO | 3 | 510 | 2022-02-03 | 7048090313 | 2022-06-17 |  | 5097935231 | ERSA | S508 | 1 | ELEMENT,TRANSMISSION FILTER,PN:23040988;REF:KFO2401 FOR DUMPERMODEL:HAULPACK-LW35T,MAKE:BEML | 0 |  | 0 | 510 | 3 |  | 170 | 0000129241
G2 | 251016011654 | HOSE,PN:354300060000/HA4715 F/DUMPER | MK01 | NO | 4 | 204 | 2022-07-21 | 7043698287 | 2022-03-17 |  | 5104357774 | ERSA | S508 | 1 | HOSE,PN:354300060000/HA4715 F/DUMPER;MODEL:HAULPACK-LW35T,MAKE:BEML | 0 |  | 0 | 204 | 4 |  | 51 | 0000129241
G2 | 251016011692 | GASKET,GOVERNOR COVER,PN:23018625 | MK01 | NO | 2 | 12.5 | 2021-06-30 | 7047422413 | 2022-06-04 |  | 5090797759 | ERSA | S508 | 1 | GASKET,GOVERNOR COVER,PN:23018625; FORDUMPER MODEL:HAULPACK-LW35T,MAKE:BEML | 0 |  | 0 | 12.5 | 2 |  | 6.25 | 0000501725
G9 | 251016011920 | BOLT,PN:5692272850 FOR DUMPER | MK01 | NO | 10 | 11500 | 2023-10-18 | 7063895839 | 2023-04-18 |  | 5122352199 | ERSA | S508 | 1 | BOLT, PART NO:5692272850 FOR DUMPER,REF:F3500-12A0, MODEL:HD465-7,MAKE:KOMATSU | 0 |  | 0 | 11500 | 10 |  | 1150 | 0000129241
G2 | 251016011925 | KIT,REPAIR,PN:574333000000 F/DUMPER | MK01 | NO | 2 | 120 | 2022-08-30 | 7054297465 | 2022-10-29 |  | 5105741602 | ERSA | S508 | 1 | KIT,REPAIR,PN:574333000000 F/DUMPER;MODEL:HAULPACK,MAKE:BEML | 0 |  | 0 | 120 | 2 |  | 60 | 0000502953
G2 | 251016012148 | AIR HORN SET W/LEVER,PN:935CC01042 | MK01 | NO | 3 | 81.54 | 2020-10-21 | 7017151413 | 2020-06-20 |  | 5082298899 | ERSA | S508 | 1 | AIR HORN SET W/LEVER,PN:935CC01042; HANDOPERATED FOR DUMPERMODEL:BH35,MAKE:BEML | 0 |  | 0 | 81.54 | 3 |  | 27.18 | 0000504878
G3 | 251016012746 | GAUGE,AIR PRESSURE,BRAKE SYSTEM,PN:2033 | MK01 | NO | 1 | 47 | 2020-02-12 | 7048090853 | 2022-06-17 |  | 5076013275 | ERSA | S508 | 1 | GAUGE,AIR PRESSURE,BRAKE SYSTEM,PN:2033;FOR DUMPER MODEL:HAULPACK,MAKE:BEML | 0 |  | 0 | 47 | 1 |  | 47 | 0000501725
G2 | 251016012796 | HOSE ASSY,PN:564300530000 F/DUMPER | MK01 | NO | 1 | 2803.3 | 2022-08-13 | 7054297002 | 2022-10-29 |  | 5105150397 | ERSA | S508 | 1 | HOSE ASSY,PN:564300530000 F/DUMPER;MODEL:BH35,MAKE:BEML | 0 |  | 0 | 2803.3 | 1 |  | 2803.3 | 0000106171
G2 | 251016012801 | HOSE ASSY,PN:564300570001 F/DUMPER | MK01 | NO | 1 | 124 | 2022-08-13 | 7054297002 | 2022-10-29 |  | 5105150397 | ERSA | S508 | 1 | HOSE ASSY,PN:564300570001 F/DUMPER;MODEL:BH35,MAKE:BEML | 0 |  | 0 | 124 | 1 |  | 124 | 0000106171
G2 | 251016013110 | PIN,LONG,RADIUS ARM,PN:778AX01021 | MK01 | NO | 2 | 138 | 2022-06-14 |  |  |  | 5102971364 | ERSA | S508 | 1 | PIN,LONG,RADIUS ARM,PN:778AX01021; FORDUMPER MODEL:BH35-2,MAKE:BEML | 0 |  | 0 | 138 | 2 |  | 69 | 0000106171
G2 | 251016013156 | STUD,WHEEL,PN:788AX11152 F/DUMPER | MK01 | NO | 30 | 270 | 2023-01-24 | 7021535612 | 2020-10-21 |  | 5111298222 | ERSA | S508 | 1 | STUD,WHEEL,PN:788AX11152 F/DUMPER;MODEL:BH35-2,MAKE:BEML | 0 |  | 0 | 270 | 30 |  | 9
G2 | 251016013157 | NUT,WHEEL,PN:788AX11169 F/DUMPER | MK01 | NO | 30 | 150 | 2021-11-01 | 7037659573 | 2021-11-10 |  | 5094767017 | ERSA | S508 | 1 | NUT,WHEEL,PN:788AX11169 F/DUMPER;MODEL:BH35-2,MAKE:BEML | 0 |  | 0 | 150 | 30 |  | 5 | 0000129241
G2 | 251016013882 | BELL CRANK,PN:TF5087 F/DUMPER | MK01 | NO | 4 | 1844 | 2022-06-14 | 7043697970 | 2022-03-17 |  | 5102971364 | ERSA | S508 | 1 | BELL CRANK,PN:TF5087 F/DUMPER;MODEL:HAULPACK,MAKE:BEML | 0 |  | 0 | 1844 | 4 |  | 461 | 0000106171
G2 | 251016013914 | BRAKE ASSY,PARKING,PN:TH7890 F/DUMPER | MK01 | NO | 2 | 1188 | 2021-05-05 | 7030412248 | 2021-05-11 |  | 5089148336 | ERSA | S508 | 1 | BRAKE ASSY,PARKING,PN:TH7890 F/DUMPER;MODEL:BH35,MAKE:BEML | 0 |  | 0 | 1188 | 2 |  | 594 | 0000501725
G2 | 251016013997 | SEAL ASSY,PN:VJ5937 F/DUMPER MM:HAULPACK | MK01 | NO | 52 | 3224 | 2021-09-30 | 7053856699 | 2022-10-18 |  | 5093714655 | ERSA | S508 | 1 | SEAL ASSY,PN:VJ5937 F/DUMPERMM:HAULPACK; MAKE:BEML | 0 |  | 0 | 3224 | 52 |  | 62 | 0000501725
G2 | 251016014343 | PIVOT,SHAFT,PN:TH-5903 F/DUMPER MM:LW35 | MK01 | NO | 4 | 708 | 2022-06-14 |  |  |  | 5102971364 | ERSA | S508 | 1 | PIVOT,SHAFT,PN:TH-5903 F/DUMPER MM:LW35;MAKE:BEML | 0 |  | 0 | 708 | 4 |  | 177 | 0000106171
G2 | 251016014572 | TUBE,PN:236811010000 F/DUMPER | MK01 | NO | 4 | 173.4 | 2022-03-25 | 7046693672 | 2022-05-21 |  | 5099934912 | ERSA | S508 | 1 | TUBE,PN:236811010000 F/DUMPER;MODEL:HAULPACK,MAKE:BEML | 0 |  | 0 | 173.4 | 4 |  | 43.35 | 0000301004
G2 | 251016014674 | EXTENSION,FLEX,TYRE,19IN,PN:4661AJ | MK01 | NO | 24 | 1296 | 2022-02-16 | 7048139945 | 2022-06-18 |  | 5098394419 | ERSA | S508 | 1 | EXTENSION,FLEX,TYRE,19IN,PN:4661AJ; FORDUMPER MODEL:HAULPACK,MAKE:BEML | 0 |  | 0 | 1296 | 24 |  | 54 | 0000501725
G2 | 251016014698 | GASKET,CONVERTER HSG,PN:5181902 F/DUMPER | MK01 | NO | 2 | 126 | 2021-05-28 | 7047423039 | 2022-06-04 |  | 5089728244 | ERSA | S508 | 1 | GASKET,CONVERTER HSG,PN:5181902F/DUMPER; MODEL:1035,MAKE:HM | 0 |  | 0 | 126 | 2 |  | 63 | 0000501725
G2 | 251016014777 | KIT,REPAIR,MASTER CYL,PN:64967124 | MK01 | NO | 36 | 900 | 2021-12-23 | 7053856699 | 2022-10-18 |  | 5096335172 | ERSA | S508 | 1 | KIT,REPAIR,MASTER CYLINDER,PN:64967124;FOR DUMPER MODEL:HAULPACK,MAKE:BEML | 0 |  | 0 | 900 | 36 |  | 25 | 0000501725
G2 | 251016015351 | SCREW,CAP,PN:H5768 F/DUMPER MM:BH35,BEML | MK01 | NO | 100 | 200 | 2021-12-23 | 7014855084 | 2020-03-04 |  | 5096335172 | ERSA | S508 | 1 | SCREW,CAP,PN:H5768 F/DUMPER MM:BH35,BEML | 0 |  | 0 | 200 | 100 |  | 2 | 0000501725
G2 | 251016015364 | HOSE ASSY,PN:HA1826 F/DUMPER MM:HAULPACK | MK01 | NO | 2 | 114 | 2020-10-28 |  |  |  | 5082510873 | ERSA | S508 | 1 | HOSE ASSY,PN:HA1826 F/DUMPERMM:HAULPACK; MAKE:BEML | 0 |  | 0 | 114 | 2 |  | 57
G2 | 251016015471 | KIT,WHEEL CYL,REAR,PN:RK1378 | MK01 | NO | 36 | 3240 | 2021-08-07 | 7053856699 | 2022-10-18 |  | 5091979888 | ERSA | S508 | 1 | KIT,WHEEL CYLINDER,REAR,PN:RK1378;PN:29966693 FOR DUMPERMODEL:HAULPACK,MAKE:BEML | 0 |  | 0 | 3240 | 36 |  | 90 | 0000501725
G2 | 251016015489 | KIT,SEAL,PN:RK2097 F/DUMPER MM:HAULPACK | MK01 | NO | 2 | 542.56 | 2018-05-19 |  |  |  |  | ERSA | S508 | 1 | KIT,SEAL,PN:RK2097 F/DUMPER MM:HAULPACK;MAKE:BEML | 0 |  | 0 | 542.56 | 2 |  | 271.28
G2 | 251016015658 | CRANK BELL,PN:TG4861 F/DUMPER | MK01 | NO | 4 | 1824 | 2022-06-14 | 7043697970 | 2022-03-17 |  | 5102971364 | ERSA | S508 | 1 | CRANK BELL,PN:TG4861 F/DUMPER;MODEL:HAULPACK,MAKE:BEML | 0 |  | 0 | 1824 | 4 |  | 456 | 0000106171
G9 | 251016015666 | U-JOINT ASSY,PN:TG5575 F/DUMPER | MK01 | NO | 1 | 242 | 2022-07-30 | 7055579464 | 2022-11-24 |  | 5104653317 | ERSA | S508 | 1 | U-JOINT ASSY,PN:TG5575 F/DUMPER;MODEL:HAULPACK,MAKE:BEML | 0 |  | 0 | 242 | 1 |  | 242 | 0000106171
G3 | 251016015756 | SWITCH,NEUTRAL,PN:TM0667 F/DUMPER | MK01 | NO | 2 | 1306 | 2022-02-03 | 7049686422 | 2022-07-21 |  | 5097935238 | ERSA | S508 | 1 | SWITCH,NEUTRAL,PN:TM0667 F/DUMPER;MODEL:BH35,MAKE:BEML | 0 |  | 0 | 1306 | 2 |  | 653 | 0000501725
G9 | 251016015787 | BOLT,INNER,PN:5692272860 F/DUMPER | MK01 | NO | 10 | 11500 | 2023-10-18 | 7063895839 | 2023-04-18 |  | 5122352199 | ERSA | S508 | 1 | BOLT,INNER,PN:5692272860 F/DUMPER;MODEL:HD465-7,MAKE:KOMATSU | 0 |  | 0 | 11500 | 10 |  | 1150 | 0000129241
G2 | 251016015813 | ELMNT,FILTER,PN:VE0452 F/DUMPER | MK01 | NO | 2 | 380 | 2020-10-21 | 7048090313 | 2022-06-17 |  | 5082299846 | ERSA | S508 | 1 | ELEMENT,FILTER,PN:VE0452 F/DUMPER;MODEL:HAULPACK,MAKE:BEML | 0 |  | 0 | 380 | 2 |  | 190 | 0000129241
G2 | 251016015911 | HOSE ASSY,PN:VM5978 F/DUMPER MM:HAULPACK | MK01 | NO | 4 | 544.04 | 2022-07-21 | 7027518711 | 2021-03-03 |  | 5104357330 | ERSA | S508 | 1 | HOSE ASSY,PN:VM5978 F/DUMPERMM:HAULPACK; MAKE:BEML | 0 |  | 0 | 544.04 | 4 |  | 136.01 | 0000106171
G9 | 251016016216 | NUT,PN:5692272870 F/DUMPER MM:HD465-7 | MK01 | NO | 15 | 8295 | 2023-10-18 | 7063895837 | 2023-04-18 |  | 5122352199 | ERSA | S508 | 1 | NUT,PN:5692272870 F/DUMPER MM:HD465-7;MAKE:KOMATSU | 0 |  | 0 | 8295 | 15 |  | 553 | 0000129241
G9 | 251016016219 | WASHER,PN:4260911520 F/DUMPER MM:HD465-7 | MK01 | NO | 20 | 4500 | 2023-11-08 | 7062938151 | 2023-03-31 |  | 5123165314 | ERSA | S508 | 1 | WASHER,PN:4260911520 F/DUMPERMM:HD465-7; MAKE:KOMATSU | 0 |  | 0 | 4500 | 20 |  | 225 | 0000501725
G3 | 251016017033 | GAUGE,PRESSURE,PN:565200001003 F/DUMPER | MK01 | NO | 3 | 2717.56 | 2020-03-12 | 7068378797 | 2023-07-04 |  | 5077026276 | ERSA | S508 | 1 | GAUGE,PRESSURE,PN:565200001003 F/DUMPERMODEL:HAULPAK HW-35,MAKE:BEML | 0 |  | 0 | 2717.55 | 3 |  | 905.85 | 0000301004
G2 | 251016017063 | JOURNAL BRACKET&BEARING KIT,PN:TV1499 | MK01 | NO | 3 | 4390.86 | 2021-06-11 | 7046693157 | 2022-05-21 |  | 5090166316 | ERSA | S508 | 1 | JOURNAL BRACKET&BEARING KIT,PN:TV1499FOR DUMPER MODEL:HAULPAK H-35,MAKE:BEML | 0 |  | 0 | 4390.86 | 3 |  | 1463.62 | 0000301004
G2 | 251016018671 | ELEMENT,FILTER,TRANS,PN:E12978827 | MK01 | NO | 3 | 825 | 2021-03-31 | 7048467010 | 2022-06-24 |  | 5088097318 | ERSA | S508 | 1 | ELEMENT,FILTER,TRANS,PN:E12978827 FORDUMPER,MODEL:EH 600 WDB,MAKE:TELCONPALL FILTER PART NO-HC8900FTN16ZYA23 | 0 |  | 0 | 825 | 3 |  | 275 | 0000501725
G2 | 261017005501 | PUMP ASSY,FUEL,PN:4054001 F/ENGINE | MK01 | NO | 1 | 6820 | 2022-10-20 | 7051925408 | 2022-09-07 |  | 5107541788 | ERSA | S508 | 1 | PUMP ASSY, FUEL, PART NO:4054001 FORENGINE, MODEL:NTA-855-BC, MAKE:CUMMINSOF DUMPER, MODEL:1035N | 0 |  | 0 | 6820 | 1 |  | 6820 | 0000106171
G2 | 261017006695 | SEPRATOR,FUEL WATER,PN:3315843 F/ENGINE | MK01 | NO | 4 | 293.48 | 2021-12-24 | 7045349688 | 2022-04-21 |  | 5096382276 | ERSA | S508 | 1 | SEPERATOR,FUEL WATER,PN:3315843F/ENGINE; MODEL:N14C,MAKE:CUMMINS | 0 |  | 0 | 293.48 | 4 |  | 73.37 | 0000500711
G9 | 314015030123 | O RING;RUBBER,08MM,03MM,DUMPER INNER | MK01 | NO | 100 | 12500 | 2023-11-22 |  |  |  | 5123574906 | ERSA | S508 | 1 | O RING; MATERIAL: RUBBER, INSIDE DIAMETER: 08 MM, WIDTH: 03 MM, APPLICATION: DUMPER INNER TYRE EXTENSION VALVE NULL KEY, SPECIFICATION: OD: 14 MM; MODEL NUMBER: HD465, MANUFACTURER: KOMATSU | 0 |  | 0 | 12500 | 100 |  | 125 | 0000501725
| 15121500AB21 | CLNT,ELC PREMIX,PN:4692719 | MK01 | NO | 1 | 46060.88 | 2024-09-26 | 7071782674 | 2023-09-05 |  | 5136902831 | ERSA | S508 | 1 | ITEM NAME:COOLANT,TYPE:ELC PREMIX,PACKAGE SIZE:210 LT,PARTNUMBER:4692719,EQUIPMENT NAME:CATENGINE | 0 |  | 0 | 46060.88 | 1 | 2024-12-23 | 46060.88 | 0000124586
G3 | 22101500CC51 | SEAT;OPRTR,574101000000,DMPR BEML BH 35 | MK01 | NO | 1 | 17241.75 | 2021-08-25 | 7030220150 | 2021-05-05 |  | 5092538554 | ERSA | S508 | 1 | SEAT; TYPE OPERATOR, DIMENSIONS574101000000, MATERIAL DMPR BEML BH35; OEM PART NO: 574101000000, OEM:BEML | 0 |  | 0 | 17241.75 | 1 | 2024-06-20 | 17241.75 | 0000129241
G2 | 22101500S570 | BEARING,INNER,PN:E12631120 | MK01 | NO | 1 | 655.97 | 2021-06-23 | 7021066429 | 2020-10-09 |  | 5090549852 | ERSA | S508 | 1 | BEARING,INNER,PN:E12631120 FORDUMPER,MODEL:EH600,MAKE:TATA | 0 |  | 0 | 655.97 | 1 | 2023-06-16 | 655.97
G7 | 22101522A212 | FILTER,PN:51Z7183194 F/BD155,BEML | MK01 | NO | 6 | 14297.64 | 2022-08-30 |  |  |  | 5105741603 | ERSA | S508 | 1 | FILTER,PRE FUEL,PN:51Z7183194 FORBULLDOZER,MODEL:BD155,MANUFACTURER:BEML | 0 |  | 0 | 14297.64 | 6 | 2024-08-30 | 2382.94 | 0000106171
G3 | 24111800AI77 | VALVE,EXT,PN:935WT03026,BEML | MK01 | NO | 18 | 1152 | 2022-02-21 | 7048139945 | 2022-06-18 |  | 5098610043 | ERSA | S508 | 1 | VALVE,TYPE:EXTENSION,MANUFACTURER:BEML,PART NUMBER:935WT03026,EQUIPMENTNAME:WATER TANKER,EQUIPMENTMODELNO:28KL | 0 |  | 0 | 1152 | 18 | 2025-02-20 | 64 | 0000501725
G2 | 25101600AI38 | CABLE,EH600,PN:E14000790,F/DMPR | MK01 | NO | 1 | 211.8 | 2022-02-10 | 7048467010 | 2022-06-24 |  | 5098168368 | ERSA | S508 | 1 | CABLE; TYPE PN: E14000790, CONDUCTORDIAMETER TRANS, CONDUCTOR QUANTITYCONTROL, MATERIAL EH600, POTENTIALTATA, INSULATION MATERIAL DUMPER; OEMPART NO: E14000790, OEM: TATA HITACHICONSTRUCTION MACHINERY | 0 |  | 0 | 211.8 | 1 | 2023-06-16 | 211.8 | 0000405879
G6 | 25101601AJ63 | WIPER,MOTOR,PN:935CC01059,BEML,F/DUMPER | MK01 | NO | 2 | 9050 | 2022-07-21 | 7101836504 | 2024-12-18 |  | 5104357776 | ERSA | S508 | 1 | WIPER,MOTOR,MANUFACTURER:BEML,PARTNUMBER:935CC01059,REFERENCENUMBER:565348010000,EQUIPMENTNAME:DUMPER,EQUIPMENT MODELNO:HAULPAK,GRABEN | 0 |  | 0 | 9050 | 2 | 2025-02-20 | 4525 | 0000501725
G2 | 25101601AJ65 | SHAFT,PUMP DRIVE,PN:TG5575,BEML | MK01 | NO | 3 | 1275 | 2021-03-30 | 7046693157 | 2022-05-21 |  | 5088033926 | ERSA | S508 | 1 | SHAFT,PUMP DRIVE,MANUFACTURER:BEML,PARTNUMBER:TG5575,EQUIPMENT NAME:DUMPER,EQUIPMENT MODELNO:HAULPAK | 0 |  | 0 | 1275 | 3 | 2024-02-11 | 425 | 0000501725
G6 | 25101601AJ66 | ARM,WPR,14IN,PN:935CC01083,BEML | MK01 | NO | 8 | 3800 | 2022-08-29 | 7054297468 | 2022-10-29 |  | 5105694739 | ERSA | S508 | 1 | ARM,TYPE:WIPER,SIZE:14 IN,MANUFACTURER:BEML,PARTNUMBER:935CC01083,SUPPLIER AND/ORVENDOR:ELECTROMECH,EQUIPMENTNAME:DUMPER,EQUIPMENT MODELNO:HAULPAK | 0 |  | 0 | 3800 | 8 | 2024-08-30 | 475 | 0000501725
G2 | 25101601AJ89 | REPAIR KIT,PN:2368011010000,BEML,HAULPAK | MK01 | NO | 10 | 380 | 2021-03-30 |  |  |  | 5088033926 | ERSA | S508 | 1 | REPAIR KIT,MANUFACTURER:BEML,PARTNUMBER:2368011010000,EQUIPMENTNAME:DUMPER,EQUIPMENT MODELNO:HAULPAK,MSP3/8 | 0 |  | 0 | 380 | 10 | 2024-02-11 | 38 | 0000501725
G2 | 25101601AJ95 | STUD,SHFT,PN:TY7650,BEML | MK01 | NO | 5 | 1000 | 2021-04-29 | 7030412248 | 2021-05-11 |  | 5088984681 | ERSA | S508 | 1 | STUD,SHAFT,MANUFACTURER:BEML,PARTNUMBER:TY7650,EQUIPMENT NAME:DUMPER,EQUIPMENT MODELNO:HAULPAK | 0 |  | 0 | 1000 | 5 | 2024-02-11 | 200 | 0000129241
G6 | 25101601AK02 | SWITCH,DIMMER,FOOT,PN:070504000000,BEML | MK01 | NO | 4 | 100 | 2022-09-24 | 7054297468 | 2022-10-29 |  | 5106636042 | ERSA | S508 | 1 | SWITCH,DIMMER,TYPE:FOOT,MANUFACTURER:BEML,PARTNUMBER:070504000000,EQUIPMENTNAME:DUMPER,EQUIPMENT MODELNO:HAULPAK | 0 |  | 0 | 100 | 4 | 2024-11-14 | 25 | 0000301004
| 25101601AK15 | ALARM,AUDIOVISUAL,24V,110DB,F/DUMPER | MK01 | NO | 4 | 17220 | 2024-12-13 | 7087211477 | 2024-05-22 |  | 5140027475 | ERSA | S508 | 1 | ALARM,AUDIOVISUAL,VOLTAGE:24V,SOUND:110DB,EQUIPMENT NAME:DUMPER,EQUIPMENT MODELNO:LW-35 | 0 |  | 0 | 17220 | 4 | 2022-12-22 | 4305 | 0000137580
G9 | 25101601AK29 | SWITCH,TGL,STRTR,PN:070507000000,BEML | MK01 | NO | 20 | 5800 | 2024-02-20 | 7049684960 | 2022-07-21 |  | 5127418562 | ERSA | S508 | 1 | SWITCH,TOGGLE,STARTER,BYPASS,MANUFACTURER:BEML,PARTNUMBER:070507000000,EQUIPMENTNAME:DUMPER,HAULPAK | 0 |  | 0 | 5800 | 20 | 2025-02-20 | 290 | 0000504878
G2 | 25101601AK35 | REPAIR KIT,PN:2368071101000,BEML | MK01 | PAK | 14 | 490 | 2021-08-07 | 7031446582 | 2021-06-10 |  | 5091980645 | ERSA | S508 | 1 | REPAIR KIT,MSP-2/14,MANUFACTURER:BEML,PART NUMBER:2368071101000,EQUIPMENTNAME:DUMPER,EQUIPMENT MODELNO:HAULPAK | 0 |  | 0 | 490 | 14 | 2024-02-11 | 35 | 0000301004
G2 | 25101601AK65 | BUSHING,PN:TG0829/PB5355,BEML,HAULPAK | MK01 | NO | 48 | 2832 | 2021-06-11 | 7053856699 | 2022-10-18 |  | 5090166317 | ERSA | S508 | 1 | BUSHING,MANUFACTURER:BEML,PARTNUMBER:TG0829/PB5355,EQUIPMENTMODELNO:HAULPAK | 0 |  | 0 | 2832 | 48 | 2024-02-11 | 59 | 0000301004
G3 | 25101601AK66 | SWITCH,PN:DB5636/07050500000,BEML | MK01 | NO | 6 | 11520 | 2021-10-20 | 7015368758 | 2020-03-17 |  | 5094332017 | ERSA | S508 | 1 | SWITCH,QUICK START,MANUFACTURER:BEML,PART NUMBER:DB5636/07050500000,EQUIPMENT MODELNO:HAULPAK | 0 |  | 0 | 11520 | 6 | 2024-06-20 | 1920 | 0000504878
G2 | 25101601AK67 | EXTENSION,FLXBL,PN:787WT03018,F/DUMPER | MK01 | NO | 20 | 1400 | 2022-07-13 | 7043698088 | 2022-03-17 |  | 5104066763 | ERSA | S508 | 1 | EXTENSION,TYPE:FLEXIBLE,PARTNUMBER:787WT03018,EQUIPMENTNAME:DUMPER,EQUIPMENTMANUFACTURER:BEML,EQUIPMENT MODELNO:BH-35-2 | 0 |  | 0 | 1400 | 20 | 2024-02-11 | 70 | 0000501725
G2 | 25101601AK79 | HOSE,PN:HA1919/560621010000,BEML | MK01 | NO | 4 | 120 | 2022-07-21 | 7039224584 | 2021-12-18 |  | 5104357330 | ERSA | S508 | 1 | HOSE,MANUFACTURER:BEML,PARTNUMBER:HA1919/560621010000,EQUIPMENTNAME:DUMPER,EQUIPMENT MODELNO:HAULPAK | 0 |  | 0 | 120 | 4 | 2024-02-11 | 30 | 0000106171
G2 | 25101601AN50 | VALVE,THROTTLE,PN:236813030000,F/DUMPER | MK01 | NO | 2 | 1178 | 2021-03-30 | 7016139582 | 2020-05-19 |  | 5088033926 | ERSA | S508 | 1 | VALVE,THROTTLE,PART NUMBER:236813030000,EQUIPMENT NAME:DUMPER | 0 |  | 0 | 1178 | 2 | 2024-02-11 | 589 | 0000501725
G9 | 25101601C212 | SEAT,VLV,PN:0928300000 F/DUMPER MM:HD465 | MK01 | NO | 38 | 12181.26 | 2023-10-18 | 7069677756 | 2023-07-29 |  | 5122353083 | ERSA | S508 | 1 | SEAT,VLV,PN:0928300000 F/DUMPERMM:HD465,MAKE:KOMATSU | 0 |  | 0 | 12181.28 | 38 | 2024-10-17 | 320.56 | 0000501725
G2 | 25101601D548 | BUSH,PN:778-CH-10776,BEML | MK01 | NO | 6 | 510 | 2022-08-13 | 7049684960 | 2022-07-21 |  | 5105150576 | ERSA | S508 | 1 | BUSH,PN:778-CH-10776 FOR DUMPER,MANUFACTURER:BEML | 0 |  | 0 | 510 | 6 | 2024-02-11 | 85 | 0000106171
G2 | 25101601D816 | SEAL KIT,PN:5613505020,BEML | MK01 | NO | 1 | 267 | 2022-06-06 |  |  |  | 5102613382 | ERSA | S508 | 1 | SEAL KIT,PN:5613505020 FOR REAR DUMPER,MODEL:BH-35-2,MANUFACTURER:BEML | 0 |  | 0 | 267 | 1 | 2023-10-28 | 267 | 0000129241
G9 | 25101601D874 | WASHER,PN:569-22-72840,KOMATSU | MK01 | NO | 30 | 6300 | 2023-11-08 | 7062938151 | 2023-03-31 |  | 5123165314 | ERSA | S508 | 1 | WASHER,PN:569-22-72840 FOR DUMPER,MODEL:HD 465-7EO,MANUFACTURER:KOMATSU | 0 |  | 0 | 6300 | 30 | 2019-10-02 | 210 | 0000501725
G2 | 25101601G010 | ELEMENT,HYDRAULIC,PN:0706301210 F/DUMPER | MK01 | NO | 2 | 116 | 2020-09-25 | 7048090853 | 2022-06-17 |  | 5081442921 | ERSA | S508 | 1 | ELEMENT,HYDRAULIC,PN:0706301210F/DUMPER,MODEL:BH40,MAKE:BEML | 0 |  | 0 | 116 | 2 | 2023-10-30 | 58 | 0000301004
G2 | 25101601G618 | HOSE,BRAKE OIL COOLING,PN:787HS02576 | MK01 | NO | 4 | 292 | 2022-07-13 |  |  |  | 5104066833 | ERSA | S508 | 1 | HOSE,BRAKE OIL COOLING,PN:787HS02576 FORDUMPER,MODEL:BH35-2,MAKE:BEML | 0 |  | 0 | 292 | 4 | 2024-02-11 | 73 | 0000106171
G2 | 25101601I030 | SEAL DUST,PN:0714500060 F/DUMP TRUCK | MK01 | NO | 4 | 24 | 2022-08-13 |  |  |  | 5105150576 | ERSA | S508 | 1 | SEAL DUST,PN:0714500060 F/DUMPTRUCK,MODEL:BH40,MAKE:BEML | 0 |  | 0 | 24 | 4 | 2024-02-11 | 6 | 0000106171
G2 | 25101601K088 | ELEMENT,PN:5603080200000,BEML | MK01 | NO | 16 | 3008 | 2020-10-12 | 7048090313 | 2022-06-17 |  | 5081983310 | ERSA | S508 | 1 | ELEMENT,TRANSMISSION,PN:5603080200000FOR DUMPER,MANUFACTURER:BEML | 0 |  | 0 | 3008 | 16 | 2025-02-22 | 188 | 0000501725
G6 | 25101601M451 | HOSE ASSY,PN:787HS02584 F/WATER TANKER | MK01 | NO | 2 | 162 | 2022-07-21 | 7053004885 | 2022-09-29 |  | 5104357778 | ERSA | S508 | 1 | HOSE ASSY,PN:787HS02584 F/WATER TANKERMODEL:BH35,MAKE:BEML | 0 |  | 0 | 162 | 2 | 2025-02-20 | 81 | 0000400465
G9 | 39101600A680 | BULB,12V,55W,LHB302,EH3,LISPART | MK01 | NO | 30 | 907.34 | 2024-02-20 | 7101147475 | 2024-12-09 |  | 5127418562 | ERSA | S508 | 1 | BULB,12V,55W,LHB302,EH3,LISPARTF/LIGHT,MODEL:HL230H3 | 0 |  | 0 | 907.2 | 30 | 2025-02-20 | 30.24 | 0000504878
G2 | 25101601A723 | PARKING BRAKE ASSY,PN:787-AX-02155 | MK01 | NO | 2 | 3070 | 2023-06-14 |  |  |  | 5117493023 | Z001 | S508 | 1 | PARKING BRAKE ASSY,PN:787-AX-02155 FORHAULPAK DUMPER,MODEL:BH-35-2,MAKE:BEML | 0 |  | 0 | 3070 | 2 | 2024-02-11 | 1535
G9 | 25101601A982 | SWITCH,BATTERY CUT-OFF,PN:997-EG-31015 | MK01 | NO | 2 | 1640 | 2024-02-01 | 7088682132 | 2024-06-12 |  | 5126594670 | Z001 | S508 | 1 | SWITCH,BATTERY CUT-OFF,PN:997-EG-31015FOR 35TON HAULPAK DUMPER,MODEL:BH-35-2,MAKE:BEML,SUPPLIER:CAPITAL ELECTRICWORKS,ENGINE PARTS CUMMING | 0 |  | 0 | 1640 | 2 | 2025-02-20 | 820 | 0000123977
G3 | 25101601A984 | STUB SHAFT ASSY,PN:565410150002 | MK01 | NO | 3 | 675 | 2020-11-21 |  |  |  | 5083225926 | Z001 | S508 | 1 | STUB SHAFT ASSY,PN:565410150002 FOR35TON HAULPAK DUMPER,MODEL:BH-35-2,MAKE:BEML,SUPPLIER:NORWAY ENGINEERINGCO.,ENGINE PARTS CUMMING | 0 |  | 0 | 675 | 3 | 2025-02-20 | 225 | 0000501725
G2 | 25101601B080 | DUAL BRAKE VALVE,PN:950AS02528 | MK01 | NO | 1 | 319 | 2022-09-06 | 7054964691 | 2022-11-12 |  | 5105967293 | Z001 | S508 | 1 | DUAL BRAKE VALVE,PN:950AS02528 FORHAULPAK DUMPER,MODEL:BH-35-2,CAPACITY:35T,MAKE:BEML,ENGINE PARTSMAKE:CUMMINS | 0 |  | 0 | 319 | 1 | 2024-02-11 | 319 | 0000106171
G2 | 221015280843 | VLV CORE,LARGE BORE,PN:1449T F/LOADER | MK01 | NO | 50 | 350 | 2020-02-12 | 7068377516 | 2023-07-04 |  | 5076013275 | ERSA | S509 | 1 | VALVE CORE,LARGE BORE,PN:1449T F/LOADER;MODEL:W36,MAKE:L&T | 0 |  | 0 | 350 | 50 |  | 7 | 0000501725
G6 | 251016013323 | WASHER,PN:0164332460 F/DUMPER | MK01 | NO | 10 | 600 | 2022-03-19 |  |  |  | 5099703433 | ERSA | S509 | 1 | WASHER, PART NO:0164332460 FOR DUMPER,MODEL:HD465, MAKE:KOMATSU | 0 |  | 0 | 600 | 10 |  | 60 | 0000500192
| 201000000079 | BRG,PN:3674,FOR UT PUMP MODEL S 1860 | MK01 | NO | 4 | 10320 | 2025-03-04 | 7102337242 | 2024-12-24 |  | 5143799299 | ERSA | S510 | 1 | MINES GENERAL, PARTS, BEARING, PN:3674,FOR UT PUMP MODEL S 1860/BEARING NO.NJ 2305 ECP | 0 |  | 0 | 10320 | 4 |  | 2580 | 0000402979
G2 | 221015010345 | SENSOR BRAKE OIL TEMP,PN:985EG11177 | MK01 | NO | 2 | 40 | 2022-08-06 |  |  |  | 5104919042 | ERSA | S510 | 1 | DUMPER, PARTS, SENSOR BRAKE OIL TEMP,PN:985EG11177, MODEL:BH40 FOR:DUMPERBEML | 0 |  | 0 | 40 | 2 |  | 20 | 0000301004
| 221015053800 | CBL,ACC,PN:V204029/60141 F/COMPACTOR | MK01 | NO | 1 | 3000 | 2024-06-13 |  |  |  | 5132715706 | ERSA | S510 | 1 | CABLE,ACC,PN:V204029/60141 FOR SOILCOMPACTOR MODEL:CASE 1107D, MAKE:L&T | 0 |  | 0 | 3000 | 1 |  | 3000 | 0000504878
G3 | 261015003368 | HARNERS SAFETY CONTROL,PN:3056356 | MK01 | NO | 2 | 2830.51 | 2017-08-09 | 7040657982 | 2022-01-18 |  |  | ERSA | S510 | 1 | ENGINE, PARTS, HARNERS SAFETY CONTROL,PN:3056356, MODEL:KTA1150, MODEL:NT855,MODEL:NT855A, MODEL:NTA743 | 0 |  | 0 | 2830.52 | 2 |  | 1415.26
G3 | 301026160004 | STRIP,RBR,DWI:MC-D-2/351,1 | MK01 | NO | 110 | 63780.93 | 2021-12-23 | 7090576709 | 2024-07-10 |  | 5096356781 | ERSA | S510 | 1 | STRIP,MATERIAL:RUBBER,DRAWING &POSITION NUMBER:MC-D-2/351,1,EQUIPMENTNAME:RAW MILL SMALL ELEVATOR | 0 |  | 0 | 63781.3 | 110 |  | 579.83 | 0000405672
G3 | 311715193119 | HSG,BRG,1035112-902BL | MK01 | NO | 1 | 0.01 | 2009-09-30 |  |  |  |  | ERSA | S510 | 1 | HOUSING,BEARING,REFERENCENUMBER:1035112-902BL | 0 |  | 0 | 0.01 | 1 |  | 0.01
G3 | 20101700BZ26 | VLV,SOL,DRCTN CNTRL,PN:295016,VICKERS | MK01 | NO | 1 | 4993 | 2009-09-30 |  |  |  |  | ERSA | S510 | 1 | VALVE,SOLENOID,TYPE:DIRECTION CONTROL,MANUFACTURER:VICKERS,PARTNUMBER:295016,MODEL NUMBER:DG4S4 012A230 | 0 |  | 0 | 4993 | 1 | 2021-09-29 | 4993
G3 | 20101700BZ61 | VLV,CTRL,FLW,MS,PN:40882,BELLWOOD ILL | MK01 | NO | 1 | 9710.5 | 2009-09-30 |  |  |  |  | ERSA | S510 | 1 | VALVE,CONTROL,TYPE:FLOW,BODYMATERIAL:MILD STEEL,END CONNECTION:NPTFEMALE,SIZE:5-1/2 IN,MANUFACTURER:BELLWOOD ILL,PARTNUMBER:40882,PNEUMATIC COMPENSATEDCONSTANT | 0 |  | 0 | 9710.5 | 1 | 2021-09-29 | 9710.5
G2 | 20101700CA37 | VALVE,FLW CTRL,PN:A2NNN600510A1,DODGE | MK01 | NO | 2 | 826 | 2009-09-30 |  |  |  |  | ERSA | S510 | 1 | VALVE,TYPE:FLOW CONTROL,DOUBLE,MANUFACTURER:DODGE,PARTNUMBER:A2NNN600510A1 | 0 |  | 0 | 826 | 2 | 2024-06-20 | 413
G3 | 20101700CA38 | TX,PRESS,PN:1151GPOE1282D2,FULFLO | MK01 | NO | 1 | 6201 | 2009-09-30 |  |  |  |  | ERSA | S510 | 1 | TRANSMITTER,PRESSURE,MANUFACTURER:FULFLO,PARTNUMBER:1151GPOE1282D2 | 0 |  | 0 | 6201 | 1 | 2021-09-29 | 6201
G3 | 20101700CA39 | VLV,RLF,275PSI,PN:VB6-606A,FULFLO | MK01 | NO | 1 | 6585 | 2009-09-30 |  |  |  |  | ERSA | S510 | 1 | VALVE,RELIEF,PRESSURE RATING:275 PSI,MANUFACTURER:FULFLO,PART NUMBER:VB6-606A,WITH YS SPRING | 0 |  | 0 | 6585 | 1 | 2021-09-29 | 6585
G9 | 24101600BO73 | GEAR,ANGLE,POS:6,ELECON | MK01 | NO | 1 | 0.01 | 2009-09-30 |  |  |  |  | ERSA | S510 | 1 | GEAR,TYPE:ANGLE,MANUFACTURER:ELECON,POSITION NUMBER:6,EQUIPMENTNAME:STACKER/RECLAIMER | 0 |  | 0 | 0.01 | 1 | 2021-04-05 | 0.01
G9 | 24101606AA63 | WHEEL,TRAVEL,PN:710MM H-001183/1 | MK01 | NO | 1 | 0.01 | 2009-09-30 |  |  |  |  | ERSA | S510 | 1 | WHEEL,TRAVEL,PART NUMBER:710MM H-001183/1,EQUIPMENT NAME:STACKER/RECLAIMER | 0 |  | 0 | 0.01 | 1 | 2021-04-05 | 0.01
G9 | 24101629AH96 | SCREW,CSK,PN:314119,BEUMER,F/BCKT ELEV | MK01 | NO | 25 | 5957.56 | 2012-07-04 |  |  |  |  | ERSA | S510 | 1 | SCREW,TYPE:CSK,MANUFACTURER:BEUMER,PARTNUMBER:314119,EQUIPMENT NAME:BUCKETELEVATOR,EQUIPMENT MODELNO:HDBE800X48M | 0 |  | 0 | 5957.5 | 25 | 2024-06-14 | 238.3
G3 | 24101629AI67 | NUT,HEX,POS:520,BEUMER,F/ELEVATOR | MK01 | NO | 25 | 463.9 | 2012-07-04 |  |  |  |  | ERSA | S510 | 1 | NUT,HEX,MANUFACTURER:BEUMER,POSITIONNUMBER:520,EQUIPMENT NAME:BELT BUCKETELEVATOR,EQUIPMENT MODELNO:HDBE800X48M | 0 |  | 0 | 464 | 25 | 2021-09-29 | 18.56
G9 | 24101629AJ85 | BELT,STEEL WIRE REINFORCED,H-20,850MM | MK01 | M | 183 | 3908280.62 | 2010-02-26 |  |  |  |  | ERSA | S510 | 1 | BELT,STEEL WIRE REINFORCED,H-20,850MM,HEAT RESISTANCE TYPE,BELT TO BESUPPLIED DULY HOLES PUNCHED FOR BUCKETFIXING,CLAMPING CONNECTION BELT JOINTBOLTS & BELT SHOULD BE SUPPLIED WITHCASTING SOLUTION FOR | 0 |  | 0 | 3908279.76 | 183 | 2022-09-05 | 21356.72
| 24101700AT85 | CHAIN SECTION,250X60/80XL10-1.5M | MK01 | M | 10 | 0.1 | 2020-03-28 | 7069300195 | 2023-07-22 |  | 5077443939 | ERSA | S510 | 1 | CHAIN SECTION,250X60/80XL10-1.5M,741.323.81/1X5X2,RIGHT SIDE ,TYPE:KZB250/800/300/5 FOR DEEP PAN CONVEYOR | 0 |  | 0 | 0.1 | 10 | 2022-09-05 | 0.01 | 0000407132
G2 | 25101601I007 | SERVICE KIT,ACTUATOR,PN:985SK01541 | MK01 | NO | 2 | 570 | 2022-07-21 |  |  |  | 5104357774 | ERSA | S510 | 1 | SERVICE KIT,ACTUATOR,PN:985SK01541 FORDUMP TRUCK,MODEL:BH40,MAKE:BEML | 0 |  | 0 | 570 | 2 | 2024-12-26 | 285 | 0000129241
| 31151603AA88 | CHAIN,80MM | MK01 | M | 10 | 0.1 | 2020-03-28 | 7069300195 | 2023-07-22 |  | 5077443939 | ERSA | S510 | 1 | CHAIN,TRANSMISSION;PITCH: 80MM;ADDITIONAL INFO : SECTIONS,250X60/80X10 ,LENGTH:1.5M,741.323.81/1X5X1,LEFT SIDE,TYPE:KZB 250-800/300/5 FORDEEP PAN CONVEYOR | 0 |  | 0 | 0.1 | 10 | 2022-09-05 | 0.01 | 0000407132
G7 | 40151503AM97 | PUMP CNTRFGL;250/30,500 M3/HR,10" X 10" | MK01 | NO | 1 | 148862 | 2022-10-28 | 7032367031 | 2021-07-02 |  | 5107775764 | ERSA | S510 | 1 | PUMP, CENTRIFUGAL; TYPE 250/30, FLOWRATE 500 M3/HR, SIZE 10" X 10", TOTALHEAD 25 MTR, STAGE SINGLE, SPEED 1480RMP | 0 |  | 0 | 148862 | 1 | 2024-11-14 | 148862 | 0000503974
G9 | 40151551AB30 | PUMP,GEAR,PN:PGP 350 A 198 EK AB 12.11 | MK01 | NO | 1 | 42452.5 | 2009-09-30 |  |  |  |  | ERSA | S510 | 1 | PUMP,GEAR,PN:PGP 350 A 198 EK AB 12.11,WITH 1.50IN SAE FLANGE PORT INLET ,1.00IN SAE FLANGE PORT OUTLET AND 'C' 2BOLT MOUNTING | 0 |  | 0 | 42452.5 | 1 | 2023-07-18 | 42452.5
G9 | 40151551AB35 | GEAR PUMP FOR HYDRAULIC POWER PACK K-HPU | MK01 | NO | 1 | 56500 | 2019-08-27 | 7026905036 | 2021-02-19 |  |  | Z001 | S510 | 1 | GEAR PUMP FOR HYDRAULIC POWER PACK K-HPU,GEAR PUMP FOR HYDRAULIC POWER PACKK-HPU-01 SR NO 1830 | 0 |  | 0 | 56500 | 1 | 2022-09-06 | 56500
| 221015018344 | TYRE,24.00X3548 PLY,TLS E-4 MUSCLEROK | MK01 | NO | 4 | 841950.8 | 2025-01-01 | 7106764897 | 2025-02-14 |  | 5140891539 | ERSA | S512 | 1 | DUMPER,PARTS,TYRE,24.00 X 35 48 PLY RATING,DEEP TREAD,MINIMUM TREAD DEPTH 61MM,HEAT<(>&<)> CUT RESISTANT,TLS E-4 MUSCLEROKFOR DUMPER HD465,MAKE:MRF OR EQUIVALENT | 0 |  | 0 | 841950.8 | 4 |  | 210487.7 | 0000134742
G9 | 251700001812 | TYRE,TUBELESS,23.1X26 R3 TR390,12PLY | MK01 | NO | 2 | 61162.44 | 2023-11-29 | 7070700598 | 2023-08-17 |  | 5123815820 | ERSA | S512 | 1 | AUTOMOBILE, PARTS, TYRE, TUBELESS, 23.1X 26 R3 TR390, 12PLY FOR SOILCOMPECTOR, MAKE:BKT | 0 |  | 0 | 61162.44 | 2 |  | 30581.22 | 0000135291
| 251725000234 | TYRE,185/85R16 | MK01 | NO | 2 | 8573.72 | 2024-11-07 | 7103698276 | 2025-01-09 |  | 5138540431 | ERSA | S512 | 1 | TYRE,185/85R16 | 0 |  | 0 | 8573.72 | 2 |  | 4286.86 | 0000135291
G1 | 251725040103 | TYRE,E4,18X25,40PR,TUBELESS | MK01 | NO | 2 | 188270 | 2022-09-13 | 7061423998 | 2023-03-06 |  | 5106240051 | ERSA | S512 | 1 | TYRE, VEHICLE, TYPE:E4, DIAMETER, TYRERIM:18X25, 40PR, TUBELESS | 0 |  | 0 | 188270 | 2 |  | 94135 | 0000100546
| 25101600AB16 | TUBE,7X16,FOR TATA 407,DIESEL TANKER | MK01 | NO | 8 | 3545 | 2025-01-11 | 7093751042 | 2024-08-26 |  | 5141331562 | ERSA | S512 | 1 | TUBE,SIZE:7 X 16,FOR TATA 407,DIESELTANKER | 0 |  | 0 | 3545.04 | 8 | 2024-07-06 | 443.13 | 0000135291
| 25172500A040 | VALVE,PN:47170,CORE F/TYRE 24X35 | MK01 | NO | 50 | 1400 | 2025-01-11 | 7104235688 | 2025-01-16 |  | 5141331567 | ERSA | S512 | 1 | VALVE,PN:47170,CORE F/TYRE 24X35,MAKE:SCHRADER DUNCAN | 0 |  | 0 | 1400 | 50 | 2019-07-02 | 28 | 0000106171
G7 | 25172500AA87 | TYRE,8 PLY,6X16 | MK01 | NO | 6 | 17051 | 2022-05-05 |  |  |  | 5101460052 | ERSA | S512 | 1 | TYRE,NUMBER OF PLIES:8 PLY,SIZE:6X16,EQUIPMENT NAME:TRACTOR FRONT | 0 |  | 0 | 17050.98 | 6 | 2024-06-20 | 2841.83 | 0000105775
| 25172500A190 | TUBE,TYRE,FLAP,7.50-16 | MK01 | NO | 6 | 60089.9 | 2025-02-08 |  |  |  | 5142636383 | Z001 | S512 | 1 | TUBE,TYRE,TYPE:FLAP,TIRE SIZE(TEXTUAL):7.50-16 | 0 |  | 0 | 60089.88 | 6 | 2023-03-29 | 10014.98 | 0000508182
| 25172500AB90 | TYRE,PN:205/65-R16,TOYOTA | MK01 | NO | 4 | 16628.8 | 2024-11-07 | 7071674943 | 2023-09-03 |  | 5138540431 | Z001 | S512 | 1 | TYRE,MANUFACTURER:TOYOTA,PARTNUMBER:205/65-R16,SUPPLIER AND/ORVENDOR:MRF,EQUIPMENT NAME:CAR,MODEL:INNOVA ,BELT MATERIAL:NYLON | 0 |  | 0 | 16628.8 | 4 |  | 4157.2 | 0000135291
| 201023020941 | WASHER SPRING,PN:W2.20,MODEL:ESCORT-8T | MK01 | NO | 32 | 283.2 | 2025-01-27 |  |  |  | 5142009678 | ERSA | S521 | 1 | CRANE, PARTS, WASHER SPRING, PN:W2.20,MODEL:ESCORT, CAPACITY:8TON | 0 |  | 0 | 283.2 | 32 |  | 8.85 | 0000134815
G3 | 201023021038 | FUEL HOSE,PN:710320 F/8TON CRANE | MK01 | NO | 2 | 208.04 | 2015-09-05 |  |  |  |  | ERSA | S521 | 1 | CRANE, PARTS, FUEL HOSE, PN:710320,FLEXIBLE, FOR PUMP TO FILTER, FOR 8TON, MODEL:C8000, MAKE:ESCORT | 0 |  | 0 | 208.04 | 2 | 2020-01-27 | 104.02
| 201023021215 | TAB WASHER,PN:50.01399.0 ,CRANE | MK01 | NO | 4 | 45.95 | 2025-01-27 | 7102283271 | 2024-12-23 |  | 5142009678 | ERSA | S521 | 1 | CRANE, PARTS, TAB WASHER, PN:50.01399.0,FOR CAPACITY:8TON MACHINE SL.NO:783,1521. MODEL:C-8000, MAKE:ESCORT | 0 |  | 0 | 45.96 | 4 |  | 11.49 | 0000134815
| 241016003036 | BELT,FAN,PN:07DE0003 F/CRANE MM:3E | MK01 | NO | 2 | 660 | 2024-07-10 | 7065173528 | 2023-05-11 |  | 5133887222 | ERSA | S521 | 1 | BELT,FAN,PN:07DE0003 F/CRANE MM:3E;MAKE:ESCORTS | 0 |  | 0 | 660 | 2 |  | 330 | 0000134815
| 241016004052 | PIPE,FUEL,PN:Y0611010 F/CRANE MM:K10 | MK01 | NO | 1 | 250 | 2024-07-10 |  |  |  | 5133887222 | ERSA | S521 | 1 | PIPE,FUEL,PN:Y0611010 F/CRANE MM:K10;MAKE:ESCORTS | 0 |  | 0 | 250 | 1 |  | 250 | 0000134815
| 241016006254 | BOLT,PN:54210607 F/CRANE MM:C8000,CAP:8T | MK01 | NO | 12 | 377.96 | 2025-01-27 | 7102283271 | 2024-12-23 |  | 5142009678 | ERSA | S521 | 1 | BOLT,PN:54210607 F/CRANEMM:C8000,CAP:8T; MAKE:ESCORTS | 0 |  | 0 | 378 | 12 |  | 31.5 | 0000134815
| 241016006268 | WASHER,PN:50013720 F/CRANE MM:C8000 | MK01 | NO | 6 | 150.64 | 2025-01-27 | 7102283271 | 2024-12-23 |  | 5142009678 | ERSA | S521 | 1 | WASHER,PN:50013720 F/CRANE MM:C8000;CAPACITY:8T,MAKE:ESCORTS | 0 |  | 0 | 150.66 | 6 |  | 25.11 | 0000134815
G3 | 241016006772 | RIVET,TUBULAR,PN:8602560 F/CRANE | MK01 | NO | 100 | 760.48 | 2019-09-26 |  |  |  |  | ERSA | S521 | 1 | RIVET,TUBULAR,PN:8602560 F/CRANE;MODEL:C8000,CAPACITY:8T,MAKE:ESCORTS | 0 |  | 0 | 760 | 100 |  | 7.6
| 241016006893 | PIPE,PN:V19110030 F/CRANE MM:C8000 | MK01 | NO | 1 | 422 | 2024-07-10 | 7075195718 | 2023-11-08 |  | 5133887222 | ERSA | S521 | 1 | PIPE,PN:V19110030 F/CRANE MM:C8000;CAPACITY:8T,MAKE:ESCORTS | 0 |  | 0 | 422 | 1 | 2020-01-27 | 422 | 0000134815
G3 | 241016007382 | BRG,CLUTCH RELEASE,PN:518211 F/CRANE | MK01 | NO | 1 | 597.6 | 2022-01-31 |  |  |  | 5097811243 | ERSA | S521 | 1 | BEARING,CLUTCH RELEASE,PN:518211F/CRANE;MODEL:C8100,CAPACITY:8T,MAKE:ESCORTS | 0 |  | 0 | 597.6 | 1 |  | 597.6
| 241016007647 | NUT,HEX,PN:N1.20X1.5 F/CRANE MM:3E | MK01 | NO | 32 | 1632 | 2025-02-06 |  |  |  | 5142526353 | ERSA | S521 | 1 | NUT,HEX,PN:N1.20X1.5 F/CRANE MM:3E;MAKE:ESCORTS | 0 |  | 0 | 1632 | 32 |  | 51 | 0000134815
| 241016007873 | PIPE,FLEX,PN:411070 F/CRANE MM:C8000 | MK01 | NO | 1 | 158 | 2024-07-10 | 7075195718 | 2023-11-08 |  | 5133887222 | ERSA | S521 | 1 | PIPE,FLEX,PN:411070 F/CRANE MM:C8000;CAPACITY:8T,MAKE:ESCORTS | 0 |  | 0 | 158 | 1 |  | 158 | 0000134815
| 22101502AB72 | TUBE,RBR,13.00X24,CEAT | MK01 | NO | 12 | 24181.92 | 2025-01-11 | 7093751038 | 2024-08-26 |  | 5141331562 | ERSA | S521 | 1 | TUBE,MATERIAL:RUBBER,SIZE:13.00X24,MANUFACTURER:CEAT,FOR MOTOR GRADER | 0 |  | 0 | 24181.92 | 12 |  | 2015.16 | 0000135291
G9 | 24101600B005 | CYL,STEERING,PN:V23368010 F/CRANE | MK01 | NO | 1 | 17594 | 2023-09-25 |  |  |  | 5121480838 | ERSA | S521 | 1 | CYLINDER,STEERING,PN:V23368010 FORCRANE,MODEL:HYDRA-12,MAKE:ESCORTS | 0 |  | 0 | 17594 | 1 | 2020-05-08 | 17594 | 0000134815
| 24101600BC14 | CIRCLIP,INR,PN:56.62.05.25,K-10 HYDRA | MK01 | NO | 6 | 271.71 | 2025-02-06 | 7102283271 | 2024-12-23 |  | 5142526353 | ERSA | S521 | 1 | CIRCLIP,TYPE:INNER,PART NUMBER:56.62.05.25,EQUIPMENT MODELNO:K-10 HYDRA | 0 |  | 0 | 271.74 | 6 | 2023-12-23 | 45.29 | 0000134815
G9 | 24101600BM36 | PIN,LINK,PN:960 P-41,HINDUSTAN | MK01 | NO | 74 | 10906.31 | 2009-09-30 |  |  |  |  | ERSA | S521 | 1 | PIN,LINK,MANUFACTURER:HINDUSTAN,PARTNUMBER:960 P-41,EQUIPMENT NAME:CRANE,EQUIPMENT MODELNO:101 MK,75T | 0 |  | 0 | 10906.12 | 74 | 2024-06-14 | 147.38
G9 | 24101600BM70 | SWITCH,HD LGHT,PN:V19430350,ESCORTS | MK01 | NO | 13 | 2340 | 2024-02-01 | 7088682132 | 2024-06-12 |  | 5126594670 | ERSA | S521 | 1 | SWITCH,TYPE:HEAD LIGHT,MANUFACTURER:ESCORTS,PARTNUMBER:V19430350,EQUIPMENT NAME:CRANE,EQUIPMENT MODELNO:HYDRA 14 | 0 |  | 0 | 2340 | 13 | 2025-02-20 | 180 | 0000123977
G2 | 24101600BO74 | SHAFT,PNN,CRS TRVL,DW:MN-A-2/3,F/CRANE | MK01 | NO | 1 | 322 | 2014-03-15 |  |  |  |  | ERSA | S521 | 1 | SHAFT,PINION,CROSS TRAVEL,DRAWINGNUMBER:MN-A-2/3,DRAWING NUMBER:MC-A-2/XXX,EQUIPMENT NAME:EOT CRANE,CAPACITY:35 TON | 0 |  | 0 | 322 | 1 | 2024-02-11 | 322
G9 | 24101600BO94 | MASTER CONTROLLER,UNIVERSAL | MK01 | NO | 1 | 32874.75 | 2023-11-17 | 7045043155 | 2022-04-14 |  | 5123424334 | ERSA | S521 | 1 | MASTER CONTROLLER,UNIVERSAL,WITH 1+2STEP AND 12CAM EACH,CONTACTS RATED FOR40A AT 500VAC SUITABLE FOR HOIST/GRABMECHANISAM OF EOT CRANE | 0 |  | 0 | 32874.75 | 1 | 2025-02-20 | 32874.75 | 0000113366
G3 | 24101700AS82 | GUIDE ROLLER,DWI:MC-C-2/159/1,2 | MK01 | NO | 29 | 6362.25 | 2020-03-12 |  |  |  | 5077026834 | ERSA | S521 | 1 | GUIDE ROLLER,DRAWING & POSITIONNUMBER:MC-C-2/159/1,2,EQUIPMENTNAME:ROPEWAY BUCKET CARRIAGE | 0 |  | 0 | 6362.31 | 29 | 2023-01-30 | 219.39 | 0000135902
| 26101700F392 | DIFFRENTIAL ASSY,PN:9.22.902.3,KIRLOSKAR | MK01 | NO | 1 | 13860.97 | 2025-01-27 | 7102283271 | 2024-12-23 |  | 5142009678 | ERSA | S521 | 1 | DIFFRENTIAL ASSEMBLY,PN:9.22.902.3 FORCRANE ENGINE,MODEL:RB-33,MANUFACTURER:KIRLOSKAR | 0 |  | 0 | 13860.97 | 1 | 2023-12-21 | 13860.97 | 0000134815
G3 | 26111524AZ83 | GEAR BOX ASSY,12:64:1,3270,GARLIC | MK01 | NO | 1 | 0.01 | 2016-09-26 |  |  |  |  | ERSA | S521 | 1 | GEAR BOX ASSY,RATIO:12:64:1,MANUFACTURER:GARLIC,SERIAL NUMBER:3270,EQUIPMENT NAME:EOT CRANE,FOR CROSSTRAVEL | 0 |  | 0 | 0.01 | 1 | 2021-09-29 | 0.01
G9 | 31163002A035 | CPLG,TRNSM,FULL GEAR,105 | MK01 | NO | 1 | 16008.89 | 2015-06-19 |  |  |  |  | ERSA | S521 | 1 | COUPLING,TRANSMISSION,TYPE:FULL GEAR,DESIGNATION:105 | 0 |  | 0 | 16008.89 | 1 | 2019-12-30 | 16008.89
G2 | 311715053978 | BEARING,ROLLER,CONE:938/CUP:932 | MK01 | NO | 2 | 1790 | 2009-09-30 |  |  |  |  | Z001 | S521 | 1 | BEARING,ROLLER:TYPE:TAPER,ROW:SINGLE,STYLE:CONE&CUP,DESIGNATION:CONE:938/CUP:932,MATERIAL CAGE:PRESSED STEEL,DIAMETER,INNER:4.5 IN,DIAMETER,OUTER:8.375 IN,WIDTH/HEIGHT:2.625 IN | 0 |  | 0 | 1790 | 2 |  | 895
G9 | 26101400AX67 | CONTROL UNIT MOTOR SPD;RESISTANCE BOX | MK01 | NO | 1 | 90008 | 2021-06-18 | 7080945815 | 2024-02-16 |  | 5090398250 | Z001 | S521 | 1 | CONTROL UNIT, MOTOR SPEED; TYPERESISTANCE BOX, VOLTAGE 400/440VOLT,CURRENT 218 A, POWER 55 KW, TORQUE N/A, SPEED 1500RPM, TERMINAL 3, ENCLOSURESS, APPLICATION GRAB & HOIST MOTOR,SPECIFICATION RESISTAN | 0 |  | 0 | 90008 | 1 | 2022-09-05 | 90008 | 0000113366
| 241016035503 | TYRE TUBE AND FLAP7.00X12 ,16 PLY,FORK | MK01 | SET | 2 | 11308 | 2024-10-18 | 7039521471 | 2021-12-24 |  | 5137744524 | ERSA | S522 | 1 | FORKLIFT, PARTS, TYRE TUBE AND FLAP, 16PLY, FRONT END, 7-00-12 | 0 |  | 0 | 11308 | 2 |  | 5654 | 0000408325
| 261017007312 | RING,STARTER,PN:0303502000 F/ENGINE | MK01 | NO | 1 | 2700 | 2024-07-10 |  |  |  | 5133887222 | ERSA | S522 | 1 | RING, STARTER, PART NO:0303502000, FORENGINE, MODEL:3R1040, MAKE:KIRLOSKAR | 0 |  | 0 | 2700 | 1 |  | 2700 | 0000134815
| 24101600FA66 | ELEMENT,PN:26101504PA04891,F/FRKLFT | MK01 | NO | 6 | 12854 | 2023-11-29 |  |  |  | 5123815813 | ERSA | S522 | 1 | ELEMENT,FOR FUEL MUD FILTER,MAKE:TATA,PART NUMBER:26101504PA04891,MANUFACTURER:GODREJ,EQUIPMENT NAME:FORKLIFT,EQUIPMENT MODELNO:G600D,CUM TYRE HANDLER | 0 |  | 0 | 12853.98 | 6 |  | 2142.33 | 0000508378
| 24101600FA70 | ELEMENT,PN:26101504PA05005,F/FRKLFT | MK01 | NO | 2 | 4580 | 2024-10-01 | 7075195716 | 2023-11-08 |  | 5137138117 | ERSA | S522 | 1 | ELEMENT,FOR PRIMARY AIR FILTER,PART NUMBER:26101504PA05005,MANUFACTURER:GODREJ,EQUIPMENT NAME:FORKLIFT,EQUIPMENT MANUFACTURER:TATA,EQUIPMENT MODELNO:G600D,CUM TYRE HANDLER | 0 |  | 0 | 4580 | 2 |  | 2290 | 0000508378
| 24101600FA73 | ELEMENT,PN:26101504PA04958,F/FRKLFT | MK01 | NO | 6 | 16140 | 2024-08-27 | 7075195716 | 2023-11-08 |  | 5135754934 | ERSA | S522 | 1 | ELEMENT,FOR LUBE OIL FILTER,PART NUMBER:26101504PA04958,MANUFACTURER:GODREJ,EQUIPMENT NAME:FORKLIFT,EQUIPMENT MANUFACTURER:TATA,EQUIPMENT MODELNO:G600D,CUM TYRE HANDLER | 0 |  | 0 | 16140 | 6 |  | 2690 | 0000508378
| 24101600FA79 | ELEMENT,F/SEC FLTR,PN:26101504PA05006 | MK01 | NO | 2 | 1722 | 2024-08-27 | 7075195716 | 2023-11-08 |  | 5135754934 | ERSA | S522 | 1 | ELEMENT,FOR SECONDARY AIR FILTER,PART NUMBER:26101504PA05006,MANUFACTURER:TATAGODREJ,EQUIPMENT NAME:FORKLIFT,EQUIPMENT MODELNO:G600D,CUM TYRE HANDLER | 0 |  | 0 | 1722 | 2 |  | 861 | 0000508378
| 24101600FA81 | ELEMENT,PN:25173813PA00865,GODREJ | MK01 | NO | 2 | 7490 | 2024-08-27 | 7076296264 | 2023-12-02 |  | 5135754936 | ERSA | S522 | 1 | ELEMENT,TRANSMISSION OIL FILTER,MATERIAL:HM TRANS,PART NUMBER:25173813PA00865,MANUFACTURER:GODREJ,EQUIPMENT MODELNO:G600D,FOR FORKLIFT CUM TYRE HANDLER | 0 |  | 0 | 7490 | 2 |  | 3745 | 0000508378
| 24101600FA82 | ELEMENT,HYD FILTER,PN:40161515PA00046 | MK01 | NO | 2 | 2192 | 2024-08-27 | 7076296264 | 2023-12-02 |  | 5135754934 | ERSA | S522 | 1 | ELEMENT,HYD FILTER,MATERIAL:HM TRANS,PART NUMBER:40161515PA00046,MANUFACTURER:GODREJ,EQUIPMENT MODELNO:G600D,FOR FORKLIFT CUM TYRE HANDLER | 0 |  | 0 | 2192 | 2 |  | 1096 | 0000508378
| 24101600Z814 | TYRE,TUBELESS SOLID,REAR,7.00-12-12PR | MK01 | NO | 4 | 27023.04 | 2024-06-24 | 7081021800 | 2024-02-17 |  | 5133197215 | Z001 | S522 | 1 | TYRE,TUBELESS SOLID,REAR,7.00-12-12PRFORFORKLIFT,MODEL:V050A445,MAKE:KOMATSU | 0 |  | 0 | 27023.04 | 4 | 2022-07-07 | 6755.76 | 0000508182
| 40151500F641 | PUMP,PN:972511,S2V-HP-01-10/175-RPTL | MK01 | NO | 1 | 57154.85 | 2024-03-18 |  |  |  | 5128770627 | ERSA | S524 | 1 | PUMP,PN:972511,S2V-HP-01-10/175-RPTL,TYPE:VANE,CAPACITY:15L/MIN,TP NO:11,MAKE:SHPL | 0 |  | 0 | 57154.85 | 1 |  | 57154.85 | 0000402103
| 221015110091 | VLV,FILLING,PN:V204029/60125 | MK01 | NO | 3 | 1350 | 2024-06-13 | 7076296622 | 2023-12-02 |  | 5132715706 | ERSA | S526 | 1 | VALVE, FILLING, PART NO:V204029/60125FOR COMPACTOR, MODEL:1107D,MAKE:MAKE:LARSEN AND TOUBRO | 0 |  | 0 | 1350 | 3 |  | 450 | 0000504878
| 221015114333 | HOUR METER,DIGITAL,PN:V204029/20401 | MK01 | NO | 1 | 2250 | 2024-05-20 |  |  |  | 5131545282 | ERSA | S526 | 1 | HOURMETER,DIGITAL,PN:V204029/20401,REF:P02141660R FORCOMPACTOR,MODEL:1107D,MAKE:L&T CASE | 0 |  | 0 | 2250 | 1 |  | 2250 | 0000501725
G9 | 261015048655 | HOSE,RUBBER,AIR CLEANER,PN:0634703000 | MK01 | NO | 1 | 600 | 2023-08-28 |  |  |  | 5120434479 | ERSA | S526 | 1 | HOSE,RUBBER,AIR CLEANER,PN:0634703000FOR FIRE FIGHTING DIESEL ENGINE,MODEL:6SL9088TA,REF:F6.2318/1100014,MAKE:KIRLOSKAR | 0 |  | 0 | 600 | 1 |  | 600 | 0000504878
| 261116014555 | WASHER,COPPER,14MM,PN:5050812000 | MK01 | NO | 10 | 2380 | 2024-07-03 | 7073586853 | 2023-10-10 |  | 5133630956 | ERSA | S526 | 1 | WASHER,COPPER,14MM,PN:5050812000; 320KVADG SET,ENGINEMODEL:6KL12TASR1,MAKE:KIRLOSKAR | 0 |  | 0 | 2380 | 10 |  | 238 | 0000504878
| 401017000430 | COOLER, HYDRAULIC OIL;02 X 1.5 FEET | MK01 | NO | 1 | 1 | 2023-09-01 | 7076296130 | 2023-12-02 |  | 5120644565 | ERSA | S526 | 1 | COOLER, HYDRAULIC OIL; DIMENSIONS: 02 X 1.5 FEET, OPERATING TEMPERATURE: 80 DEG, SPECIFICATION: 1107D, APPLICATION: COMPACTOR; OEM PART NO: V204029/40744, MANUFACTURER: L&T CASE | 0 |  | 0 | 1 | 1 |  | 1 | 0000504878
| 26101700F771 | PIPE,LEAK,PN:0302707000 F/ENGINE | MK01 | NO | 6 | 3078 | 2024-09-26 |  |  |  | 5136909894 | ERSA | S526 | 1 | PIPE,LEAK,PN:0302707000F/ENGINE,MODEL:HA694,MAKE:KIRLOSKAR OFROADROLLER,MODEL:VIBROMAX-1107,MAKE:L&T | 0 |  | 0 | 3078 | 6 |  | 513 | 0000504878
G3 | 221015281556 | OIL SEAL,PN:0701200095 F/LOADER,WA5003 | MK01 | NO | 4 | 3220 | 2021-08-04 |  |  |  | 5091899809 | ERSA | S527 | 1 | LOADER, PARTS, OIL SEAL, PARTNO:07012-00095 FOR PAYLOADER,MODEL:WA500-3 | 0 |  | 0 | 3220 | 4 |  | 805 | 0000129241
G2 | 22101500FD32 | REPAIR KIT,F/CYL,PN:280600090000 | MK01 | NO | 2 | 170 | 2022-09-06 |  |  |  | 5105992628 | ERSA | S527 | 1 | REPAIR KIT,FOR CYLINDER,BLADE LIFT,PARTNUMBER:280600090000,MANUFACTURER:BEML,EQUIPMENT NAME:MOTOR GRADER,EQUIPMENTMODELNO:GD605R2 | 0 |  | 0 | 170 | 2 | 2024-02-11 | 85 | 0000106171
G3 | 22101502AC41 | WASHER,FNL DRV GR,PN:0164321232,BEML | MK01 | NO | 100 | 1500 | 2021-08-04 |  |  |  | 5091899809 | ERSA | S527 | 1 | WASHER,FINAL DRIVE GEAR,TANDEM,REFERENCE NUMBER:GD605R2,PARTNUMBER:0164321232,MANUFACTURER:BEML,EQUIPMENT NAME:MOTOR GRADER | 0 |  | 0 | 1500 | 100 | 2024-03-30 | 15 | 0000129241
| 261117040164 | BELT DRIVE V-TYPE A-85 2200MM | MK01 | NO | 20 | 2422 | 2024-11-23 | 7094163093 | 2024-08-31 |  | 5139159059 | ERSA | S528 | 1 | BELT;TYPE: V,SECTION DESIGNATION: A-85,MATERIAL: POLYSTER CORDS,NEOPRENEFILLER+COVER,WIDTH: 13 MM,HEIGHT: 8 MM,LENGTH PITCH: 2200 MM | 0 |  | 0 | 2422 | 20 |  | 121.1 | 0000136730
G3 | 261117040223 | BELT DRIVE V-TYPE D-210 215IN | MK01 | NO | 8 | 10980 | 2021-05-20 | 7090244015 | 2024-07-05 |  | 5089521253 | ERSA | S528 | 1 | BELT,DRIVE,V-TYPE:SECTION DESIGNATION:D-210,MATERIAL:RUBBER,WIDTH:1-1/4IN,HEIGHT:3/4IN,LENGTH PITCH:215IN,ADDITIONAL INFORMATION:AIR COMP. ABC,4NOS=1SET | 0 |  | 0 | 10980 | 8 |  | 1372.5 | 0000114694
G9 | 261118010138 | BELT,V,POLYSTR/NPR,XPA857,13MM,10MM | MK01 | NO | 29 | 3731.58 | 2019-08-25 |  |  |  |  | ERSA | S528 | 1 | BELT, TRANSMISSION, TYPE:V, SECTION:XPA,MATERIAL:POLYSTYRENE CORD,NEOPRENEFILLED, DESIGNATION:XPA857, WIDTH:13MM,HEIGHT:10MM, LENGTH,PITCH:857MM | 0 |  | 0 | 3731.72 | 29 |  | 128.68
G3 | 261118010511 | BELT,TYPE:V,DESIGNATION:SPA-2180 | MK01 | NO | 6 | 1237.56 | 2021-12-08 | 7062494441 | 2023-03-25 |  | 5095803386 | ERSA | S528 | 1 | BELT, TRANSMISSION, TYPE:V,DESIGNATION:SPA-2180 | 0 |  | 0 | 1237.56 | 6 |  | 206.26 | 0000136730
G9 | 261118010723 | BELT,V,C-180 | MK01 | NO | 59 | 32860.64 | [5 empty] | ERSA | S528 | 1 | BELT; TYPE:V, SECTION DESIGNATION:C-180,MATERIAL:POLYSTER CORDS,NEOPRENEFILLER+COVER, WIDTH:22 MM, HEIGHT:14MM, LENGTH PITCH:4630 MM, ADDITIONALINFORMATION:OIL FIRERESISTANT,ANTISTATIC | 0 |  | 0 | 32860.64 | 59 |  | 556.96
G3 | 261118010781 | BELT,V,B-38 | MK01 | NO | 24 | 1705.8 | 2021-11-11 | 7053856699 | 2022-10-18 |  | 5094977901 | ERSA | S528 | 1 | BELT,TRANSMISSION,TYPE:V,SECTIONDESIGNATION:B-38 | 0 |  | 0 | 1705.92 | 24 |  | 71.08 | 0000136730
G3 | 261118010786 | BELT,V,B-41 | MK01 | NO | 20 | 1300 | 2021-11-11 | 7053856699 | 2022-10-18 |  | 5094977901 | ERSA | S528 | 1 | BELT,TYPE:V,SECTION DESIGNATION:B-41 | 0 |  | 0 | 1300 | 20 |  | 65 | 0000136730
G2 | 261118010813 | BELT,V,B-56 | MK01 | NO | 4 | 24 | 2015-09-25 |  |  |  |  | ERSA | S528 | 1 | BELT,TRANSMISSION,TYPE:V,DESIGNATION:B-56 | 0 |  | 0 | 24 | 4 | 2020-01-27 | 6
G2 | 261118010827 | BELT,V,B-64 | MK01 | NO | 30 | 180 | 2021-06-22 |  |  |  | 5090513231 | ERSA | S528 | 1 | BELT TRANSMISSION;TYPE:V, SECTIONDESIGNATION:B-64, MATERIAL:POLYSTERCORDS,NEOPRENE FILLER+COVER, WIDTH:17MM, HEIGHT:11 MM, LENGTH PITCH:1670 MM, ADDITIONAL INFORMATION:OIL FIRERESISTANT,ANTISTATIC | 0 |  | 0 | 180 | 30 |  | 6 | 0000502076
G9 | 261118010868 | BELT,V,B-85 | MK01 | NO | 5 | 855.28 | 2023-10-20 | 7088216331 | 2024-06-05 |  | 5122432127 | ERSA | S528 | 1 | BELT,TYPE:V,SECTION DESIGNATION:B-85 | 0 |  | 0 | 855.3 | 5 |  | 171.06 | 0000136730
G2 | 261118010977 | BELT,V,C-144 | MK01 | NO | 7 | 133 | 2013-04-11 | 7059340045 | 2023-01-31 |  |  | ERSA | S528 | 1 | BELT,TRANSMISSION:TYPE:V,SECTIONDESIGNATION:C-144,MATERIAL:POLYSTERCORDS,NEOPRENE FILLER+COVER,WIDTH:22MM,HEIGHT:14 MM,LENGTH PITCH:3710 MM,ADDITIONAL INFORMATION:OIL FIRERESISTANT,ANTISTATIC | 0 |  | 0 | 133 | 7 |  | 19
G2 | 261118011108 | BELT,V,C-90 | MK01 | NO | 2 | 20 | 2010-09-17 | 7094163093 | 2024-08-31 |  |  | ERSA | S528 | 1 | BELT,TRANSMISSION,TYPE:V,SECTIONDESIGNATION:C-90 | 0 |  | 0 | 20 | 2 |  | 10
| 261118013513 | BELT,V,POLYSTR/NPR,B67,17MM,10MM | MK01 | NO | 8 | 1265 | 2024-07-13 |  |  |  | 5134027921 | ERSA | S528 | 1 | BELT,TRANSMISSION:TYPE:V,SECTIONDESIGNATION:B-67,MATERIAL:POLYSTERCORDS,NEOPRENE FILLER+COVER,WIDTH:17MM,HEIGHT:11 MM,LENGTH PITCH:1740 MM,ADDITIONAL INFORMATION:OIL FIRERESISTANT,ANTISTATIC | 0 |  | 0 | 1265.04 | 8 |  | 158.13 | 0000136730
G3 | 261118014002 | BELT,V,POLYSTR/NPR,SPA1250,13MM,10MM | MK01 | NO | 1 | 119.25 | 2020-07-07 | 7054421446 | 2022-10-31 |  | 5079258904 | ERSA | S528 | 1 | BELT,TRANSMISSION,TYPE:V,SECTION:SPA,MATERIAL:POLYSTYRENE CORD,NEOPRENEFILLED,DESIGNATION:SPA1250,WIDTH:13MM,HEIGHT:10MM,LENGTH,PITCH:1250MM | 0 |  | 0 | 119.25 | 1 |  | 119.25 | 0000502076
G9 | 261118014232 | BELT,V,SPA1000 | MK01 | NO | 9 | 1161 | 2023-07-20 |  |  |  | 5118924997 | ERSA | S528 | 1 | BELT,TRANSMISSION,TYPE:V,SECTIONDESIGNATION:SPA1000 | 0 |  | 0 | 1161 | 9 |  | 129 | 0000136730
G3 | 261118019822 | BELT,V-BELT,SPC-5300 | MK01 | NO | 2 | 2048.16 | 2020-07-07 | 7037483972 | 2021-11-03 |  | 5079258904 | ERSA | S528 | 1 | BELT,TRANSMISSION,TYPE-V-BELT,DESIGNATION-SPC-5300 | 0 |  | 0 | 2048.16 | 2 |  | 1024.08 | 0000502076
G9 | 261118019996 | BELT,WEDGE,8V-4500 | MK01 | NO | 26 | 105770.35 | 2021-06-01 | 7021862169 | 2020-10-29 |  | 5089876507 | ERSA | S528 | 1 | BELT TRANSMISSION:TYPE:WEDGE,SECTIONDESIGNATION:8V-4500,MATERIAL:POLYSTERCORDS,NEOPRENE FILLER+COVER,WIDTH:25MM,HEIGHT:23 MM,LENGTH PITCH:11430 MM,ADDITIONAL INFORMATION:OIL FIRERESISTANT,ANTISTATIC: | 0 |  | 0 | 105770.34 | 26 | 2020-04-02 | 4068.09 | 0000502076
G9 | 261118062624 | PULY,TRNSM,V,SPC,935MM,5,25MM | MK01 | NO | 1 | 158794.17 | 2011-11-19 |  |  |  |  | ERSA | S528 | 1 | PULLEY,TRANSMISSION,TYPE:V,BELTSECTION:SPC,PITCH DIAMETER:935 MM,NUMBER OF GROOVES:5,PILOT BORE:25 MM,MANUFACTURER:ELECON,EQUIPMENTNAME:COAL CRUSHER ROTOR,EQUIPMENTMODELNO:1712/10 | 0 |  | 0 | 158794.17 | 1 | 2020-01-27 | 158794.17
G9 | 20101700CF53 | PULY,SPB,50MM,320MM,80MM,4,FENNER | MK01 | NO | 2 | 9107.13 | 2019-05-21 |  |  |  |  | ERSA | S528 | 1 | PULLEY,TYPE:SPB,BORE:50 MM,OUTERDIAMETER:320 MM,BELT WIDTH:80 MM,NUMBER OF GROOVES:4,SUITABLE FOR V-BELT, WITH TAPER LOCK,FOR COAL AK PUMP,MANUFACTURER:FENNER | 0 |  | 0 | 9107.14 | 2 | 2021-10-05 | 4553.57
G9 | 20101700CF54 | V-BELT,CVR,PN:SPC-PT3350,FENNER | MK01 | NO | 18 | 20689.02 | 2023-06-30 | 7087441905 | 2024-05-25 |  | 5118200448 | ERSA | S528 | 1 | V-BELT,TYPE:COVER,FOR POWER TRAIN GREEN,MANUFACTURER:FENNER,PART NUMBER:SPC-PT3350,EQUIPMENT NAME:COAL MILL BLOWER | 0 |  | 0 | 20689.02 | 18 | 2024-07-06 | 1149.39 | 0000502076
G9 | 24101700AR25 | PULLEY,HEAD,DW:MC-C-2/103,F/CONVR,C4 | MK01 | NO | 1 | 17836 | 2009-09-30 |  |  |  |  | ERSA | S528 | 1 | PULLEY,HEAD,DRAWING NUMBER:MC-C-2/103,EQUIPMENT NAME:CONVEYOR,EQUIPMENTMODELNO:C4 | 0 |  | 0 | 17836 | 1 | 2022-09-05 | 17836
G3 | 24101704AA97 | SIDE PULLEY,GEARBOX,DW:MC-R-2/262 | MK01 | NO | 1 | 4513 | 2010-12-18 |  |  |  |  | ERSA | S528 | 1 | SIDE PULLEY,GEARBOX,DW:MC-R-2/262,FORCOAL MILL TABLE FEEDER,PLANT:MANIKGARH | 0 |  | 0 | 4513 | 1 | 2024-06-20 | 4513
G2 | 26111801A757 | BELT,V,D-144 | MK01 | NO | 18 | 486 | 2009-09-30 |  |  |  |  | ERSA | S528 | 1 | BELT,TRANSMISSION,TYPE:V,SECTIONDESIGNATION:D-144,ADDITIONALINFORMATION:MAKE:GOODYEAR | 0 |  | 0 | 486 | 18 | 2024-06-21 | 27
G3 | 26111801AC67 | BELT,TRNSM,V,B-27/0178567 | MK01 | NO | 8 | 620.2 | 2017-12-08 |  |  |  |  | ERSA | S528 | 1 | BELT,TRANSMISSION,TYPE:V,SECTIONDESIGNATION:B-27/0178567 | 0 |  | 0 | 620.24 | 8 | 2020-02-26 | 77.53
G2 | 26111801AC68 | BELT,TRNSM,V,XPA 970,NPRN,9.7MM | MK01 | NO | 47 | 141 | 2010-12-16 |  |  |  |  | ERSA | S528 | 1 | BELT,TRANSMISSION,TYPE:V,SECTIONDESIGNATION:XPA 970,MATERIAL:NEOPRENE,WIDTH:WD 9.7 MM | 0 |  | 0 | 141 | 47 | 2024-06-20 | 3
G2 | 26111801GJ26 | V BELT,DES:B-42 | MK01 | NO | 3 | 12 | 2015-09-25 |  |  |  |  | ERSA | S528 | 1 | V BELT,DESIGNATION:B-42 | 0 |  | 0 | 12 | 3 | 2020-02-26 | 4
| 26111806AB59 | PULY,TRNSM,V,A,90PCD,4,CI/CS,28MM,BEUMER | MK01 | NO | 5 | 5750 | 2024-09-10 | 7084708148 | 2024-04-12 |  | 5136295445 | ERSA | S528 | 1 | PULLEY,TRANSMISSION,TYPE:V,BELTSECTION:A,PITCH DIAMETER:90 PCD,NUMBEROF GROOVES:4,MATERIAL:CAST IRON/CASTSTEEL,TAPER LOCK:DIA 28,MANUFACTURER:BEUMER | 0 |  | 0 | 5750 | 5 |  | 1150 | 0000115489
G2 | 26111806AB84 | PULY,TRNSM,B,134MM,4,84MM | MK01 | NO | 4 | 272 | 2019-06-06 |  |  |  |  | ERSA | S528 | 1 | PULLEY,TRANSMISSION,TYPE:B,OUTERDIAMETER:134 MM,NUMBER OF GROOVES:4,GROOVE WIDTH:84 MM,FOR AIRPRESSURISATION UNIT | 0 |  | 0 | 272 | 4 | 2024-06-20 | 68
G9 | 31151603AA93 | MASTER LINK,1IN F/DUPLEX CHAIN | MK01 | NO | 6 | 675.58 | 2024-02-17 | 7084639903 | 2024-04-10 |  | 5127283469 | ERSA | S528 | 1 | MASTER LINK,1IN F/DUPLEX CHAIN,ROLCONMAKE FOR ROPWAY LOADING STATION | 0 |  | 0 | 675.6 | 6 | 2025-02-20 | 112.6 | 0000500624
G2 | 261117040129 | BELT DRIVE V-TYPE A-37 970MM | MK01 | NO | 2 | 6 | 2017-01-27 |  |  |  |  | Z001 | S528 | 1 | BELT,DRIVE,V-TYPE:SECTION DESIGNATION:A-37,MATERIAL:POLYSTR CORDS,NEOPR.FILLR+COVR,WIDTH:13MM,HEIGHT:8MM,LENGTHPITCH:970MM | 0 |  | 0 | 6 | 2 | 2020-04-01 | 3
G2 | 261118010932 | BELT,V,C-100,MAKE:FENNER | MK01 | NO | 25 | 325 | 2009-09-30 |  |  |  |  | Z001 | S528 | 1 | BELT,TRANSMISSION,TYPE:V,DESIGNATION:C-100,1SET-6NOS | 0 |  | 0 | 325 | 25 |  | 13
G3 | 261118013620 | V BELT,SPA-1550 | MK01 | NO | 24 | 5147.96 | 2015-09-25 | 7025551350 | 2021-01-23 |  |  | Z001 | S528 | 1 | V BELT,SECTION DESIGNATION:SPA-1550 | 0 |  | 0 | 5148 | 24 | 2020-04-04 | 214.5
G2 | 261118014208 | BELT,V,SECTION:B-55,PB | MK01 | NO | 2 | 10 | 2017-01-27 |  |  |  |  | Z001 | S528 | 1 | BELT,TRANSMISSION,TYPE:V,SECTION:B-55,ADDITIONAL INFORMATION:PB | 0 |  | 0 | 10 | 2 | 2020-04-01 | 5
G2 | 261118020022 | BELT,WEDGE,SPC-2650 LW | MK01 | NO | 10 | 180 | 2010-09-17 |  |  |  |  | Z001 | S528 | 1 | BELT,TRANSMISSION: TYPE:WEDGE,SECTIONDESIGNATION:SPC-2650 LW,MATERIAL:POLYSTER CORDS,NEOPRENEFILLER+COVER,WIDTH:22 MM,HEIGHT:18 MM,LENGTH PITCH:2650 MM,ADDITIONALINFORMATION:OIL FIRE RESISTANT,ANTISTA | 0 |  | 0 | 180 | 10 |  | 18
| 261118020030 | BELT,WEDGE,SPC-5000 | MK01 | NO | 20 | 25410 | 2024-09-30 | 7090718590 | 2024-07-12 |  | 5137031738 | Z001 | S528 | 1 | BELT;TYPE: WEDGE,SECTION DESIGNATION:SPC-5000,MATERIAL: POLYSTER CORDS,NEOPRENE FILLER+COVER,WIDTH: 22 MM,HEIGHT: 18 MM,LENGTH PITCH: 5000 MM;MAKE:CONTINENTAL | 0 |  | 0 | 25410 | 20 |  | 1270.5 | 0000141989
| 26111801C779 | BELT,WEDGE,SPB-2530 | MK01 | NO | 4 | 1070.69 | 2024-05-29 | 7094163093 | 2024-08-31 |  | 5132024810 | Z001 | S528 | 1 | BELT: TYPE:WEDGE,SECTIONDESIGNATION:SPB-2530,MATERIAL:POLYSTERCORDS,NEOPRENE FILLER+COVER,WIDTH:17MM,HEIGHT:14MM,LENGTH PITCH:2530MM,ADDITIONAL INFORMATION:MAKE:FENNER,EQUIVALENT | 0 |  | 0 | 1070.68 | 4 | 2022-09-05 | 267.67 | 0000136730
G3 | 26111801D675 | BELT,V,5V1000 | MK01 | SET | 3 | 8880.13 | 2014-11-15 | 7085113980 | 2024-04-19 |  |  | Z001 | S528 | 1 | BELT,TRANSMISSION,TYPE:V,DESIGNATION:5V1000 | 0 |  | 0 | 8880.12 | 3 | 2020-02-26 | 2960.04
G9 | 26111806J404 | PULLEY,V-BELT,SPC,5GRV,355MM | MK01 | NO | 1 | 30247.56 | 2011-11-19 |  |  |  |  | Z001 | S528 | 1 | PULLEY,TRANSMISSION,TYPE:V-BELT,BELTSECTION:SPC,NUMBER OF GROOVE:5,PITCHDIAMETER:355MM | 0 |  | 0 | 30247.56 | 1 | 2020-02-26 | 30247.56
G7 | 251215000687 | FUEL ELMNT,PN:AR323820500K FOR SANLOCO | MK01 | NO | 35 | 28175 | 2022-09-24 | 7035196733 | 2021-09-09 |  | 5106636037 | ERSA | S601 | 1 | LOCOMOTIVE, PARTS, FUEL ELEMENT, PARTNO:AR323820500K, MAKE:SAN,MODEL:DL-800HP-HDRIV/578 | 0 |  | 0 | 28175 | 35 |  | 805 | 0000504878
G9 | 25121501AA28 | CROSS&BEARING ASSY,REF:04S0008 | MK01 | NO | 1 | 112837 | 2011-07-21 |  |  |  |  | ERSA | S601 | 1 | CROSS&BEARING ASSY,REF:04S0008,FORDIESEL SHUNTING LOCOMOTIVE,MODELNUMBER:WHD35-660,2800-3000T,MAKE:VENTRA LOCOMOTIVES | 0 |  | 0 | 112837 | 1 | 2022-07-28 | 112837
G2 | 40151610K386 | GAUGE,PN:B172101 F/SCREW AIR COMPRESSOR | MK01 | NO | 1 | 484 | 2018-03-14 |  |  |  |  | ERSA | S601 | 1 | GAUGE,PN:B172101 F/SCREW AIR COMPRESSOR,PORTABLE,MODEL:ENCAP 22T,MAKE:ELGI | 0 |  | 0 | 484 | 1 | 2024-06-21 | 484
| 251015051346 | VAN,MM:T-3500 DUAL CABIN,SWARAJ MAZDA | MK01 | NO | 1 | 0.1 | [5 empty] | ERSA | X004 | 1 | VAN,MM:T-3500 DUAL CABIN,SWARAJ MAZDAWITH NECESSARY TOOLS AND HAND BOOK ANDPARTS BOOK | 0 |  | 0 | 0.1 | 1 |  | 0.1
| 271132005880 | KIT,TOOL,PROFESSIONAL,CAT:2462,FORCE | MK01 | NO | 1 | 1909.33 | 2024-03-28 | 7085387025 | 2024-04-24 |  | 5129293863 | ERSA | X004 | 1 | KIT,TOOL,PROFESSIONAL,CAT:2462,FORCE | 0 |  | 0 | 1909.33 | 1 |  | 1909.33 | 0000301787
G9 | 391216170040 | FUSE;6.9URGM236P630,630A,690V | MK01 | NO | 6 | 120000 | 2023-09-16 |  |  |  | 5121161673 | ERSA | X004 | 1 | FUSE; TYPE: 6.9URGM236P630, CURRENT: 630 A, POTENTIAL: 690 V, SPECIFICATION: SEMICONDUCTOR; MANUFACTURER PART NO: 6.9URGM236P630, MANUFACTURER: HITACHI | 0 |  | 0 | 120000 | 6 |  | 20000 | 0000301111
| 432015420023 | CONTROL ASSEMBLY;CARD,MV DRIVE;PN:HVS026 | MK01 | SET | 1 | 540075 | 2024-12-04 |  |  |  | 5139627127 | ERSA | X004 | 1 | CONTROL ASSEMBLY; TYPE: CARD, APPLICATION: MV DRIVE; MANUFACTURER PART NO: HVS026, MANUFACTURER: HITACHI | 0 |  | 0 | 540075 | 1 |  | 540075 | 0000301111
| 241016050026 | DIESEL TANKER,TRUCK MOUNTED,CAP:3KL | MK01 | NO | 1 | 1 |  | 7094920050 | 2024-09-12 |  |  | Z001 | X004 | 1 | TANKER LOADING SYS, PARTS, TEMDIESELTANKER TRUCK MOUNTED CAP:3KL, ON TATA407CHASIS | 0 |  | 0 | 1 | 1 |  | 1
G3 | 301815001115 | HOLDER,TUMBLER,CP,CAT:1141,JAGUAR | MK01 | NO | 3 | 923.87 | 2013-07-24 | 7066729728 | 2023-06-06 |  |  | Z001 | X004 | 1 | HOLDER,TUMBLER,CP,CAT:1141,JAGUAR | 0 |  | 0 | 923.88 | 3 | 2020-01-27 | 307.96
G9 | 391216217593 | ARSTER,LGHTNG,66KV,F/SUB STATION | MK01 | NO | 1 | 21224 | 2009-11-28 |  |  |  |  | Z001 | X004 | 1 | ARRESTER,TYPE:LIGHTNING,VOLTAGE:66 KV,EQUIPMENT NAME:SUB STATION | 0 |  | 0 | 21224 | 1 |  | 21224
| 999801103149 | MS ANGLE 50X50X8 IS2062 GR:B | MK01 | KG | 500 | 50 | 2023-03-15 |  |  |  | 5113481435 | Z003 | X004 | 1 | ANGLE;TYPE:EQUAL, MATERIAL:MILD STEEL, MATERIAL SPEC:IS 2062 GRADE B, DIMENSION:50X50X8 MM | 0 |  | 0 | 50 | 500 |  | 0.1 | 0000407842
| 312015161051 | TAPE,RETRO REFLECTIVE,2IN,RED,3M | MK01 | M | 100 | 6992.16 | 2024-10-15 | 7087211168 | 2024-05-22 |  | 5137612735 | ERSA | X005 | 1 | TAPE,RETRO REFLECTIVE,2IN,RED,3M, | 0 |  | 0 | 6992 | 100 |  | 69.92 | 0000101593
| 312015161052 | TAPE,RETRO REFLECTIVE,2IN,YELLOW,3M | MK01 | M | 100 | 6992.16 | 2024-10-15 | 7087211166 | 2024-05-22 |  | 5137612735 | ERSA | X005 | 1 | TAPE,RETRO REFLECTIVE,2IN,YELLOW,3M | 0 |  | 0 | 6992 | 100 |  | 69.92 | 0000101593
174734781.16